## ges
| UID No | GSDB No | Manufacturer | Engine Identification | Combustor Description | Eng Type | B/P Ratio | Pressure Ratio | Rated Thrust (kN) | Data Status | Data Superseded | Superseded by UID No | Test Engine Status | Data corr as Annex 16 | Current Engine Status | Current Engine Status Date | HC EI T/O (g/kg) | HC EI C/O (g/kg) | HC EI App (g/kg) | HC EI Idle (g/kg) | Total HC EI LTO(g/kg) | HC Number Test | HC Number Eng | HC Dp/Foo Avg (g/kN) | HC Dp/Foo Sigma (g/kN) | HC Dp/Foo Min (g/kN) | HC Dp/Foo Max (g/kN) | HC Dp/Foo Characteristic (g/kN) | HC Dp/Foo Characteristic (% of Reg limit) | HC LTO Total mass (g) | CO EI T/O (g/kg) | CO EI C/O (g/kg) | CO EI App (g/kg) | CO EI Idle (g/kg) | Total CO EI LTO(g/kg) | CO Number Test | CO Number Eng | CO Dp/Foo Avg (g/kN) | CO Dp/Foo Sigma (g/kN) | CO Dp/Foo Min (g/kN) | CO Dp/Foo Max (g/KN) | CO Dp/Foo Characteristic (g/kN) | CO Dp/Foo Characteristic (% of Reg limit) | CO LTO Total Mass (g) | NOx EI T/O (g/kg) | NOx EI C/O (g/kg) | NOx EI App (g/kg) | NOx EI Idle (g/kg) | Total NOx EI LTO(g/kg) | NOx Number Test | NOx Number Eng | NOx Dp/Foo Avg (g/kN) | NOx Dp/Foo Sigma (g/kN) | NOx Dp/Foo Min (g/kN) | NOx Dp/Foo Max (g/kN) | NOx Dp/Foo Characteristic (g/kN) | NOx Dp/Foo Characteristic (% of original standard) | NOx Dp/Foo Characteristic (% of CAEP/2 standard) | NOx Dp/Foo Characteristic (% of CAEP/4 standard) | NOx Dp/Foo Characteristic (% of CAEP/6 standard) | NOx Dp/Foo Characteristic (% of CAEP/8 standard) | NOx Compliance Demonstration § | NOx LTO Total mass (g) | SN T/O | SN C/O | SN App | SN Idle | SN Number Test | SN Number Eng | SN Max | SN Sigma | SN Range Min | SN Range Max | SN Characteristic | SN Characteristic (% of Reg limit) | Fuel Spec | Fuel H/C Ratio Min | Fuel H/C Ratio Max | Fuel Arom Min (%) | Fuel Arom Max (%) | Fuel Mass Flow T/O (kg/sec) | Fuel Mass Flow C/O (kg/sec) | Fuel Mass Flow App (kg/sec) | Fuel Mass Flow Idle (kg/sec) | Fuel LTO Cycle (kg/sec) | Loads Power Extraction (kW) | Loads Power Extraction @Power | Loads Stage Bleed CF (%) | Loads Stage Bleed @Power | Ambient Baro Min (kPa) | Ambient Baro Max (kPa) | Ambient Temp Min (K) | Ambient Temp Max (K) | Humidity Min (kg/kg) | Humidity Max (kg/kg) | Test Organisation | Test Location | Initial Test Date | Final Test Date | Compliance with fuel venting requirements | Remark 1 | Remark 2 | Remark 3 | Remark 4 | Remark 5 | Remark 6 | Remark 7 | Remark 8
0 | 1AS001 | 1 | Allied Signal | TFE731-2-2B |  | TF | 2.64 | 13.9 | 15.6 | PR |  |  | NME |  | Out of production |  | 0.114 | 0.128 | 4.26 | 20.04 | 24.542 | 3 | 3 | 53.4 |  | 50 | 58 | 62.3 | 317.6 | 823 | 1.394 | 2.03 | 22.38 | 58.6 | 84.404 | 3 | 3 | 169.4 |  | 161 | 177 | 183.2 | 155.3 | 2612 | 15.25 | 13.08 | 5.9 | 2.82 | 37.05 | 3 | 3 | 40.5 |  | 39 | 43 | 42.9 | 63.3 | 79.1 | 75.9 | 76.2 | 78.2 |  | 630 | [12 empty] | ASTM D1655-73T |  |  | 17 | 17 | 0.205 | 0.173 | 0.067 | 0.024 | 85 | 0 |  | 0 |  | 96.7 | 98.1 | 285 | 288 | 0.0066 | 0.0087 | Allied Signal | Phoenix | 1975-12-01 | 1976-04-01 |  | Not required to meet GASEOUS regulations
1 | 1AS002 | 1 | Allied Signal | TFE731-3 |  | TF | 2.64 | 14.3 | 16.5 | PR |  |  | NME |  | Out of production |  | 0.062 | 0.072 | 1.41 | 9.04 | 10.584 | 4 | 4 | 24 |  | 19 | 25 | 27.4 | 139.8 | 393 | 1.13 | 1.62 | 15.56 | 47.7 | 66.01 | 4 | 4 | 137.7 |  | 133 | 147 | 147.3 | 124.8 | 2254 | 19.15 | 16.02 | 6.92 | 3.72 | 45.81 | 4 | 4 | 51.4 |  | 47 | 55 | 54 | 78.7 | 98.4 | 94.7 | 93.4 | 96 |  | 845 | [12 empty] | ASTM D1655-73T |  |  | 17 | 17 | 0.225 | 0.186 | 0.072 | 0.026 | 92 | 0 |  | 0 |  | 97 | 97.3 | 294 | 313 | 0.0039 | 0.0073 | Allied Signal | Phoenix | 1976-02-01 | 1976-08-01 |  | Not required to meet GASEOUS regulations
2 | 4AL003 | 4 | Rolls-Royce Corporation | AE3007A |  | MTF | 5.23 | 18.08 | 33.73 | C |  |  | DTEPS | Yes | Out of production |  | 0.25 | 0.29 | 0.64 | 2.51 | 3.69 | 3 | 2 | 6.65 |  |  |  | 8.7 | 44.1 | 226 | 0.75 | 0.92 | 3.28 | 17.35 | 22.3 | 3 | 2 | 43.15 |  |  |  | 49.2 | 41.7 | 1468 | 20.54 | 17.47 | 7.79 | 3.83 | 49.63 | 3 | 2 | 46.3 |  |  |  | 50.9 | 66.8 | 83.6 | 85.6 | 86.6 | 92.4 |  | 1563 | 1 | 0 | 0 | 0 | 3 | 2 | 1 |  |  |  | 1.2 | 3.7 | Jet A/JP-8 | 1.899 | 1.899 | 16.5 | 16.5 | 0.377 | 0.315 | 0.117 | 0.049 | 162 | 0 |  | 0 |  | 101.3 | 101.3 | 288 | 288 | 0.0063 | 0.0063 | Allison Engine Company | Indianapolis, Indiana | 1994-03-03 | 1995-04-19
3 | 6AL004 | 6 | Rolls-Royce Corporation | AE3007C1 |  | MTF | 5.1 | 16.6 | 31.5 | C | Yes | 6AL023 | DTEPS | Yes | Out of production |  | 0.24 | 0.28 | 0.66 | 4.84 | 6.02 | 3 | 2 | 10.95 |  |  |  | 14.25 | 55.9 | 346 | 0.87 | 1.07 | 3.96 | 26.04 | 31.94 | 3 | 2 | 58.61 |  |  |  | 66.78 | 56.6 | 1850 | 17.9 | 15.35 | 7.05 | 3.37 | 43.67 | 3 | 2 | 37.36 |  |  |  | 41.08 | 56.1 | 70.2 | 71.3 | 71.9 | 76.4 |  | 1175 | 1 | 0 | 0 | 0 | 3 | 2 | 1 |  |  |  | 1.17 | 3.6 | Jet A/JP-8 | 1.899 | 1.899 | 16.5 | 16.5 | 0.322 | 0.269 | 0.099 | 0.042 | 138 | 0 |  | 0 |  | 101.3 | 101.3 | 288 | 288 | 0.0063 | 0.0063 | Rolls-Royce Corporation | Indianapolis, Indiana | 1994-03-03 | 1995-04-19 |  | Results based on Rolls Royce report EDR 15171B
4 | 6AL005 | 6 | Rolls-Royce Corporation | AE3007A1 | Type 1 | MTF | 4.77 | 17.97 | 34.91 | R |  |  | DTEPS | Yes | Out of production |  | 0.221 | 0.257 | 0.655 | 3.818 | 4.951 | 3 | 2 | 8.78 |  |  |  | 11.42 | 58.3 | 307 | 0.77 | 0.96 | 3.91 | 23.73 | 29.37 | 3 | 2 | 53.38 |  |  |  | 60.82 | 51.5 | 1865 | 19.66 | 16.63 | 7.1 | 3.47 | 46.86 | 3 | 2 | 41.71 |  |  |  | 45.87 | 60.4 | 75.5 | 77.6 | 78.7 | 84.2 |  | 1456 | 1 | 0.01 | 0.01 | 0.01 | 3 | 2 | 1 |  |  |  | 1.17 | 3.7 | Jet A | 1.9 | 1.9 | 16 | 20 | 0.3826 | 0.318 | 0.113 | 0.0461 | 157 | 0 |  | 0 | [7 empty] | Rolls-Royce Corporation | Indianapolis, Indiana | 1994-03-03 | 1995-04-19 |  | For effectivity see Rolls-Royce Notice to Operators No. AE3007A-076 | Results are based on Rolls-Royce report EDR 15171B | AE3007A1 data in this report replace data reported in ICAO databank under ID No. 4AL002, Rev 9
5 | 6AL006 | 6 | Rolls-Royce Corporation | AE3007A1 | Type 2 | MTF | 4.77 | 17.97 | 34.91 | C |  |  | DTEPS | Yes | Out of production |  | 0 | 0 | 0.18 | 5.04 | 5.22 | 3 | 1 | 10.51 |  |  |  | 16.19 | 82.6 | 367 | 0.12 | 0.01 | 1.36 | 32.59 | 34.08 | 3 | 1 | 68.2 |  |  |  | 83.71 | 70.9 | 2383 | 22.41 | 19.58 | 7.2 | 3.19 | 52.38 | 3 | 1 | 46.02 |  |  |  | 53.34 | 70.2 | 87.8 | 90.3 | 91.5 | 97.9 |  | 1607 | 0.01 | 0.01 | 0.01 | 0.01 | 3 | 1 | 0.01 |  |  |  | 0.01 | 0 | Jet A | 1.9 | 1.9 | 16 | 20 | 0.3826 | 0.318 | 0.113 | 0.0461 | 157 | 0 |  | 0 |  | 99.6 | 99.7 | 297 | 301 | 0.0115 | 0.0141 | Rolls-Royce Corporation | Indianapolis, Indiana | 2002-08-28 | 2002-08-29 |  | For effectivity see Rolls-Royce Notice to Operators No. AE3007A-076 | Data in this form for AE3007A1 egines fitted with PAB fuel nozzles | Results based on Rolls-Royce report EDR 19972
6 | 4AL002 | 4 | Rolls-Royce Corporation | AE3007A1 series |  | MTF | 4.76 | 17.81 | 33.73 | C | Yes | 6AL005 | DTEPS | Yes | Out of production |  | 0.26 | 0.3 | 0.72 | 3.1 | 4.38 | 3 | 2 | 8.33 |  |  |  | 10.8 | 55.3 | 279 | 0.79 | 0.97 | 3.8 | 22.43 | 27.99 | 3 | 2 | 57.03 |  |  |  | 65 | 55.1 | 1910 | 19.78 | 16.84 | 7.22 | 3.52 | 47.36 | 3 | 2 | 44.61 |  |  |  | 49.1 | 64.9 | 81.1 | 83.1 | 84 | 89.8 |  | 1502 | 1 | 0 | 0 | 0 | 3 | 2 | 1 |  |  |  | 1.2 | 3.7 | Jet A/JP-8 | 1.899 | 1.899 | 16.5 | 16.5 | 0.38 | 0.319 | 0.117 | 0.05 | 164 | 0 |  | 0 |  | 101.3 | 101.3 | 288 | 288 | 0.0063 | 0.0063 | Allison Engine Company | Indianapolis, Indiana | 1994-03-03 | 1995-04-19 |  | For AE3007A1, A1/1, A1/2
7 | 6AL007 | 6 | Rolls-Royce Corporation | AE3007A1 | Type 3 (reduced emissions) | MTF | 4.77 | 17.97 | 34.91 | C | Yes | 01P06AL028 | DTEPS | Yes | Out of production |  | 0.03 | 0.03 | 0.03 | 3.85 | 3.94 | 3 | 1 | 8.01 |  |  |  | 12.34 | 63 | 279 | 0.75 | 0.56 | 6.72 | 39.91 | 47.94 | 3 | 1 | 88.38 |  |  |  | 108.48 | 91.9 | 3088 | 16.17 | 14.07 | 7.13 | 4.17 | 41.54 | 3 | 1 | 38.49 |  |  |  | 44.62 | 58.8 | 73.4 | 75.5 | 76.6 | 81.9 | 2.3.2 e) | 1344 | 0.01 | 0.01 | 0.01 | 0.01 | 3 | 1 | 0.01 |  |  |  | 0.01 | 0 | Jet A | 1.9 | 1.9 | 16 | 20 | 0.3826 | 0.318 | 0.113 | 0.0461 | 157 | 0 |  | 0 |  | 98.9 | 99 | 291 | 301 | 0.009 | 0.012 | Rolls-Royce Corporation | Indianapolis, Indiana | 2001-06-09 | 2001-06-11 |  | For effectivity see Rolls-Royce Notice to Operators No. AE3007A-076 | Data in this form for AE3007A1 engine fitted with reduced emissions combustor and PAB fuel nozzles | Results based on Rolls-Royce report EDR 19587
8 | 6AL008 | 6 | Rolls-Royce Corporation | AE3007A1/1 | Type 1 | MTF | 4.77 | 17.9 | 34.74 | C |  |  | DTEPS | Yes | Out of production |  | 0.222 | 0.258 | 0.658 | 3.92 | 5.058 | 3 | 2 | 9.01 |  |  |  | 11.72 | 59.8 | 313 | 0.77 | 0.97 | 3.93 | 23.95 | 29.62 | 3 | 2 | 53.94 |  |  |  | 61.46 | 52.1 | 1874 | 19.57 | 16.55 | 7.07 | 3.46 | 46.65 | 3 | 2 | 41.53 |  |  |  | 45.67 | 60.3 | 75.3 | 77.4 | 78.4 | 83.9 |  | 1442 | 1 | 0.01 | 0.01 | 0.01 | 3 | 2 | 1 |  |  |  | 1.17 | 3.7 | Jet A | 1.9 | 1.9 | 16 | 20 | 0.3805 | 0.3163 | 0.1125 | 0.0459 | 156 | 0 |  | 0 | [7 empty] | Rolls-Royce Corporation | Indianapolis, Indiana | 1994-03-03 | 1995-04-19 |  | For effectivity see Rolls-Royce Notice to Operators No. AE3007A-076 | Results based on Rolls-Royce report EDR 15171B
9 | 6AL009 | 6 | Rolls-Royce Corporation | AE3007A1/1 | Type 2 | MTF | 4.77 | 17.9 | 34.74 | C |  |  | DTEPS | Yes | Out of production |  | 0 | 0 | 0.18 | 5.1 | 5.28 | 3 | 1 | 10.67 |  |  |  | 16.43 | 83.8 | 370 | 0 | 0 | 1.4 | 32.84 | 34.24 | 3 | 1 | 68.8 |  |  |  | 84.45 | 71.6 | 2389 | 22.31 | 19.49 | 7.16 | 3.19 | 52.15 | 3 | 1 | 45.84 |  |  |  | 53.14 | 70.1 | 87.6 | 90.1 | 91.3 | 97.6 |  | 1592 | 0.01 | 0.01 | 0.01 | 0.01 | 3 | 1 | 0.01 |  |  |  | 0.01 | 0 | Jet A | 1.9 | 1.9 | 16 | 20 | 0.3805 | 0.3163 | 0.1125 | 0.0459 | 156 | 0 |  | 0 |  | 99.6 | 99.7 | 297 | 301 | 0.0115 | 0.0141 | Rolls-Royce Corporation | Indianapolis, Indiana | 2002-08-28 | 2002-08-29 |  | For effectivity see Rolls-Royce Notice to Operators No. AE3007A-076 | Data in this form for A3007A1/1 fitted with PAB fuel nozzles | Results based on Rolls-Royce report EDR 19972
10 | 6AL010 | 6 | Rolls-Royce Corporation | AE3007A1/1 | Type 3 (reduced emissions) | MTF | 4.77 | 17.9 | 34.74 | C | Yes | 01P06AL029 | DTEPS | Yes | Out of production |  | 0.03 | 0.03 | 0.03 | 3.88 | 3.97 |  | 1 | 8.08 |  |  |  | 12.44 | 63.5 | 280 | 0.74 | 0.55 | 6.8 | 40.07 | 48.16 | 3 | 1 | 88.9 |  |  |  | 109.12 | 92.5 | 3088 | 16.1 | 14.01 | 7.12 | 4.17 | 41.4 | 3 | 1 | 38.38 |  |  |  | 44.49 | 58.7 | 73.4 | 75.4 | 76.4 | 81.7 | 2.3.2 e) | 1333 | 0.01 | 0.01 | 0.01 | 0.01 | 3 | 1 | 0.01 |  |  |  | 0.01 | 0 | Jet A | 1.9 | 1.9 | 16 | 20 | 0.3805 | 0.3163 | 0.1125 | 0.0459 | 156 | 0 |  | 0 |  | 98.9 | 99 | 291 | 301 | 0.009 | 0.012 | Rolls-Royce Corporation | Indianapolis, Indiana | 2001-06-09 | 2001-06-11 |  | For effectivity see Rolls-Royce Notice to Operators No. AE3007A-076 | Data in this form for AE3007A1/1 engine fitted with reduced emissions combustor & PAB fuel nozzles | Results based on Rolls-Royce report EDR 19587
11 | 6AL011 | 6 | Rolls-Royce Corporation | AE3007A1/3 | Type 1 | MTF | 4.81 | 17.22 | 33.05 | C |  |  | DTEPS | Yes | Out of production |  | 0.233 | 0.269 | 0.689 | 4.64 | 5.831 | 3 | 2 | 10.8 |  |  |  | 14.05 | 71.7 | 357 | 0.83 | 1.03 | 4.21 | 25.58 | 31.65 | 3 | 2 | 59.1 |  |  |  | 67.34 | 57.1 | 1954 | 18.55 | 15.81 | 6.83 | 3.39 | 44.58 | 3 | 2 | 39.93 |  |  |  | 43.91 | 59 | 73.7 | 75.4 | 76.2 | 81.2 |  | 1319 | 1 | 0.01 | 0.01 | 0.01 | 3 | 2 | 1 |  |  |  | 1.17 | 3.6 | Jet A | 1.9 | 1.9 | 16 | 20 | 0.3589 | 0.2999 | 0.1077 | 0.0449 | 151 | 0 |  | 0 | [7 empty] | Rolls-Royce Corporation | Indianapolis, Indiana | 1994-03-03 | 1995-04-19 |  | For effectivity see Rolls-Royce Notice to Operators No. AE3007A-076 | Results based on Rolls-Royce report EDR 15171B
12 | 6AL012 | 6 | Rolls-Royce Corporation | AE3007A1/3 | Type 2 | MTF | 4.81 | 17.22 | 33.05 | C |  |  | DTEPS | Yes | Out of production |  | 0 | 0 | 0.21 | 5.23 | 5.44 | 3 | 1 | 11.25 |  |  |  | 17.33 | 88.4 | 372 | 0 | 0 | 1.83 | 32.4 | 34.23 | 3 | 1 | 70.08 |  |  |  | 86.02 | 72.9 | 2317 | 21.26 | 18.62 | 6.84 | 3.29 | 50.01 | 3 | 1 | 44.34 |  |  |  | 51.4 | 69 | 86.3 | 88.2 | 89.1 | 95 |  | 1465 | 0.01 | 0.01 | 0.01 | 0.01 | 3 | 1 | 0.01 |  |  |  | 0.01 | 0 | Jet A | 1.9 | 1.9 | 16 | 20 | 0.3589 | 0.2999 | 0.1077 | 0.0449 | 151 | 0 |  | 0 |  | 99.6 | 99.7 | 297 | 301 | 0.0115 | 0.0141 | Rolls-Royce Corporation | Indianapolis, Indiana | 2002-08-28 | 2002-08-29 |  | For effectivity see Rolls-Royce Notice to Operators No. AE3007A-076 | Data in this form for AE3007A1/3 engine fitted with PAB fuel nozzles | Results based on Rolls-Royce report EDR 19972
13 | 6AL013 | 6 | Rolls-Royce Corporation | AE3007A1/3 | Type 3 (reduced emissions) | MTF | 4.81 | 17.22 | 33.05 | C | Yes | 01P06AL030 | DTEPS | Yes | Out of production |  | 0.03 | 0.03 | 0.03 | 3.81 | 3.9 | 3 | 1 | 8.15 |  |  |  | 12.55 | 64 | 269 | 0.5 | 0.5 | 7.62 | 38.47 | 47.09 | 3 | 1 | 88.3 |  |  |  | 108.38 | 91.8 | 2919 | 15.42 | 13.49 | 6.93 | 4.27 | 40.11 | 3 | 1 | 37.66 |  |  |  | 43.65 | 58.6 | 73.3 | 74.9 | 75.7 | 80.7 | 2.3.2 e) | 1245 | 0.01 | 0.01 | 0.01 | 0.01 | 3 | 1 | 0.01 |  |  |  | 0.01 | 0 | Jet A | 1.9 | 1.9 | 16 | 20 | 0.3589 | 0.2999 | 0.1077 | 0.0449 | 151 | 0 |  | 0 |  | 98.9 | 99 | 291 | 301 | 0.009 | 0.012 | Rolls-Royce Corporation | Indianapolis, Indiana | 2001-06-09 | 2001-06-11 |  | For effectivity see Rolls-Royce Notice to Operators No. AE3007A-076 | Data in this form for AE3007A1/3 engine fitted with reduced emissions combustor & PAB fuel nozzles | Results based on Rolls-Royce report EDR 19587 | Certification in accordance with Part III, Chapter 2, of Amendment 7 of ICAO Annex 16 Vol. II. | NOx levels in accordance with Part III, Chapter 2, 2.3.2 e) (CAEP/8)
14 | 6AL014 | 6 | Rolls-Royce Corporation | AE3007A1P | Type 1 | MTF | 4.77 | 17.9 | 34.74 | C |  |  | DTEPS | Yes | Out of production |  | 0.222 | 0.258 | 0.658 | 3.85 | 4.988 | 3 | 2 | 8.88 |  |  |  | 11.55 | 58.9 | 308 | 0.77 | 0.97 | 3.93 | 23.8 | 29.47 | 3 | 2 | 53.75 |  |  |  | 61.24 | 51.9 | 1867 | 19.57 | 16.56 | 7.07 | 3.47 | 46.67 | 3 | 2 | 41.57 |  |  |  | 45.71 | 60.3 | 75.4 | 77.9 | 78.5 | 84 |  | 1444 | 1 | 0.01 | 0.01 | 0.01 | 3 | 2 | 1 |  |  |  | 1.17 | 3.7 | Jet A | 1.9 | 1.9 | 16 | 20 | 0.3806 | 0.3163 | 0.1126 | 0.046 | 157 | 0 |  | 0 | [7 empty] | Rolls-Royce Corporation | Indianapolis, Indiana | 1994-03-03 | 1995-04-19 |  | For effectivity see Rolls-Royce Notice to Operators No. AE3007A-076 | Results based on Rolls-Royce report EDR 15171B
15 | 6AL015 | 6 | Rolls-Royce Corporation | AE3007A1P | Type 2 | MTF | 4.77 | 17.9 | 34.74 | C |  |  | DTEPS | Yes | Out of production |  | 0 | 0 | 0.19 | 5.06 | 5.25 | 3 | 1 | 10.61 |  |  |  | 16.34 | 83.4 | 368 | 0 | 0 | 1.51 | 32.68 | 34.19 | 3 | 1 | 68.7 |  |  |  | 84.33 | 71.5 | 2386 | 22.02 | 19.16 | 6.89 | 3.19 | 51.26 | 3 | 1 | 45.12 |  |  |  | 52.3 | 69 | 86.2 | 88.3 | 89.8 | 96.1 |  | 1567 | 0.01 | 0.01 | 0.01 | 0.01 | 3 | 1 | 0.01 |  |  |  | 0.01 | 0 | Jet A | 1.9 | 1.9 | 16 | 20 | 0.3806 | 0.3163 | 0.1126 | 0.046 | 157 | 0 |  | 0 |  | 99.6 | 99.7 | 297 | 301 | 0.0115 | 0.0141 | Rolls-Royce Corporation | Indianapolis, Indiana | 2002-08-28 | 2002-08-29 |  | For effectivity see Rolls-Royce Notice to Operators No. AE3007A-076 | Data in this form for AE3007A1P engine fitted with PAB fuel nozzles | Results based on Roll-Royce report EDR 19972
16 | 6AL016 | 6 | Rolls-Royce Corporation | AE3007A1P | Type 3 (reduced emissions) | MTF | 4.77 | 17.9 | 34.74 | C | Yes | 01P06AL031 | DTEPS | Yes | Out of production |  | 0.03 | 0.03 | 0.03 | 3.86 | 3.95 | 3 | 1 | 8.06 |  |  |  | 12.41 | 63.3 | 280 | 0.74 | 0.55 | 6.79 | 39.97 | 48.05 | 3 | 1 | 88.88 |  |  |  | 109.1 | 92.5 | 3087 | 16.1 | 14.01 | 7.12 | 4.17 | 41.4 | 3 | 1 | 38.41 |  |  |  | 44.52 | 58.7 | 73.4 | 75.2 | 76.5 | 81.8 | 2.3.2 e) | 1334 | 0.01 | 0.01 | 0.01 | 0.01 | 3 | 1 | 0.01 |  |  |  | 0.01 | 0 | Jet A | 1.9 | 1.9 | 16 | 20 | 0.3806 | 0.3163 | 0.1126 | 0.046 | 157 | 0 |  | 0 |  | 98.9 | 99 | 291 | 301 | 0.009 | 0.012 | Rolls-Royce Corporation | Indianapolis, Indiana | 2001-06-09 | 2001-06-11 |  | For effectivity see Rolls-Royce Notice to Operators No. AE3007A-076 | Data in this form for AE3007A1P engine fitted with reduced emissions combustor & PAB fuel nozzles | Results based on Rolls-Royce report EDR 19587 | Certification in accordance with Part III, Chapter 2, of Amendment 7 of ICAO Annex 16 Vol. II. | NOx levels in accordance with Part III, Chapter 2, 2.3.2 e) (CAEP/8)
17 | 10AL026 | 10 | Rolls-Royce Corporation | AE3007A2 | Type 3 (reduced emissions) | MTF | 4.79 | 20.2 | 42.23 | C | Yes | 01P10AL033 | DTEPS | Yes | Out of production |  | 0 | 0 | 0 | 1.71 | 1.71 | 3 | 1 | 3.45 |  |  |  | 5.32 | 27.12 | 146 | 0.71 | 0.74 | 4.08 | 34.17 | 39.7 | 3 | 1 | 73.29 |  |  |  | 89.96 | 76.24 | 3095 | 18.61 | 15.99 | 7.9 | 4.39 | 46.89 | 3 | 1 | 43.03 |  |  |  | 49.88 | 62.04 | 77.55 | 81.66 | 83.78 | 90.8 | 2.3.2 e) | 1817 | 0.01 | 0.01 | 0.01 | 0.01 | 3 | 1 | 0.01 |  |  |  | 0.01 | 0.04 | Jet A | 1.9 | 1.9 | 16 | 20 | 0.466 | 0.388 | 0.138 | 0.055 | 189 | 0 |  | 0 |  | 101.3 | 101.3 | 294 | 294 | 0.009 | 0.012 | Rolls-Royce Corporation | Indianapolis, Indiana | 2001-06-09 | 2001-06-11 |  | For effectivity see Rolls-Royce Notice to Operators No. AE3007A-076 | Data in this form for AE3007A2 engine fitted with reduced emissions combustor & AB fuel nozzles | Results based on Rolls-Royce report EDRs 19587 and 22949 | Certification in accordance with Part III, Chapter 2, of Amendment 7 of ICAO Annex 16 Vol. II. | NOx levels in accordance with Part III, Chapter 2, 2.3.2 e) (CAEP/8)
18 | 6AL017 | 6 | Rolls-Royce Corporation | AE3007A3 | Type 1 | MTF | 4.72 | 17.2 | 33 | C |  |  | DTEPS | Yes | Out of production |  | 0.233 | 0.27 | 0.69 | 4.705 | 5.898 | 3 | 2 | 10.93 |  |  |  | 14.22 | 72.6 | 361 | 0.83 | 1.03 | 4.22 | 25.73 | 31.81 | 3 | 2 | 59.41 |  |  |  | 67.69 | 57.4 | 1960 | 18.52 | 15.79 | 6.83 | 3.38 | 44.52 | 3 | 2 | 39.87 |  |  |  | 43.84 | 58.9 | 73.7 | 75.3 | 76.1 | 81.1 |  | 1316 | 1 | 0.01 | 0.01 | 0.01 | 3 | 2 | 1 |  |  |  | 1.17 | 3.6 | Jet A | 1.9 | 1.9 | 16 | 20 | 0.3583 | 0.2995 | 0.1076 | 0.0448 | 150 | 0 |  | 0 | [7 empty] | Rolls-Royce Corporation | Indianapolis, Indiana | 1994-03-03 | 1995-04-19 |  | For effectivity see Rolls-Royce Notice to Operators No. AE3007A-076 | Results based on Rolls-Royce report EDR 15171B
19 | 6AL018 | 6 | Rolls-Royce Corporation | AE3007A3 | Type 2 | MTF | 4.72 | 17.2 | 33 | C |  |  | DTEPS | Yes | Out of production |  | 0 | 0 | 0.23 | 5.65 | 5.88 | 3 | 1 | 12.14 |  |  |  | 18.7 | 95.4 | 401 | 0 | 0 | 2 | 34.86 | 36.86 | 3 | 1 | 75.39 |  |  |  | 92.54 | 78.4 | 2488 | 20.93 | 18.27 | 6.56 | 3.18 | 48.94 | 3 | 1 | 43.31 |  |  |  | 50.2 | 67.5 | 84.3 | 86.2 | 87.1 | 92.8 |  | 1429 | 0.01 | 0.01 | 0.01 | 0.01 | 3 | 1 | 0.01 |  |  |  | 0.01 | 0 | Jet A | 1.9 | 1.9 | 16 | 20 | 0.3583 | 0.2995 | 0.1076 | 0.0448 | 150 | 0 |  | 0 |  | 99.6 | 99.7 | 297 | 301 | 0.0115 | 0.0141 | Rolls-Royce Corporation | Indianapolis, Indiana | 2002-08-28 | 2002-08-29 |  | For effectivity see Rolls-Royce Notice to Operators No. AE3007A-076 | Data in this form for AE3007A3 engine fitted with PAB fuel nozzles | Results based on Rolls-Royce report EDR 19972
20 | 6AL019 | 6 | Rolls-Royce Corporation | AE3007A3 | Type 3 (reduced emissions) | MTF | 4.72 | 17.2 | 33 | C | Yes | 01P06AL034 | DTEPS | Yes | Out of production |  | 0.03 | 0.03 | 0.03 | 4.1 | 4.19 | 3 | 1 | 8.75 |  |  |  | 13.48 | 68.8 | 289 | 0.5 | 0.5 | 7.65 | 41.29 | 49.94 | 3 | 1 | 94.25 |  |  |  | 115.69 | 98 | 3111 | 15.4 | 13.48 | 6.93 | 4.12 | 39.93 | 3 | 1 | 37.32 |  |  |  | 43.26 | 58.1 | 72.7 | 74.3 | 75.1 | 80 | 2.3.2 e) | 1232 | 0.01 | 0.01 | 0.01 | 0.01 | 3 | 1 | 0.01 |  |  |  | 0.01 | 0 | Jet A | 1.9 | 1.9 | 16 | 20 | 0.3583 | 0.2995 | 0.1076 | 0.0448 | 150 | 0 |  | 0 |  | 98.9 | 99 | 291 | 301 | 0.009 | 0.012 | Rolls-Royce Corporation | Indianapolis, Indiana | 2001-06-09 | 2001-06-11 |  | For effectivity see Rolls-Royce Notice to Operators No. AE3007A-076 | Data in this form for AE3007A3 engine fitted with reduced emissions combustor & PAB fuel nozzles | Results based on Rolls-Royce report EDR 19587
21 | 3AL001 | 3 | Rolls-Royce Corporation | AE3007C |  | MTF | 5.3 | 16.2 | 28.6 | C | Yes | 6AL021 | DTEPS | Yes | Out of production |  | 0.29 | 0.33 | 0.83 | 5.84 | 7.29 | 3 | 2 | 13.46 |  |  |  | 17.5 | 89.3 | 387 | 0.97 | 1.19 | 4.5 | 29.88 | 36.54 | 3 | 2 | 68 |  |  |  | 77.5 | 65.7 | 1964 | 16.92 | 14.56 | 6.63 | 3.24 | 41.35 | 3 | 2 | 34.73 |  |  |  | 38.2 | 52.8 | 66 | 66.4 | 66.6 | 70.4 |  | 991 | 1 | 0 | 0 | 0 | 3 | 2 | 1 |  |  |  | 1.2 | 3.6 | Jet A/JP-8 | 1.899 | 1.899 | 16.5 | 16.5 | 0.28 | 0.234 | 0.091 | 0.039 | 125 | 0 |  | 0 |  | 101.3 | 101.3 | 288 | 288 | 0.0063 | 0.0063 | Allison Engine Company | Indianapolis, Indiana | 1994-03-03 | 1995-04-19
22 | 6AL020 | 6 | Rolls-Royce Corporation | AE3007A1E | Type 3 | MTF | 4.72 | 19.06 | 37.16 | C | Yes | 01P06AL032 | DTEPS | Yes | Out of production |  | 0.03 | 0.03 | 0.03 | 3.52 | 3.61 | 3 | 1 | 7.1 |  |  |  | 10.93 | 55.8 | 264 | 0.77 | 0.64 | 5.63 | 37.97 | 45.01 | 3 | 1 | 81.18 |  |  |  | 99.64 | 84.4 | 3018 | 17.17 | 14.91 | 7.42 | 4.26 | 43.76 | 3 | 1 | 40.38 |  |  |  | 46.81 | 59.9 | 74.9 | 77.6 | 78.9 | 84.8 | 2.3.2 e) | 1501 | 0.01 | 0.01 | 0.01 | 0.01 | 3 | 1 | 0.01 |  |  |  | 0.01 | 0 | Jet A | 1.9 | 1.9 | 16 | 20 | 0.4122 | 0.3425 | 0.12 | 0.0475 | 165 | 0 |  | 0 |  | 98.9 | 99 | 291 | 301 | 0.009 | 0.012 | Rolls-Royce Corporation | Indianapolis, Indiana | 2001-06-09 | 2001-06-11 |  | For effectivity see Rolls-Royce Notice to Operators No. AE3007A-076 | Data in this form for AE3007A1E engine fitted with reduced emissions combustor & PAB fuel nozzles | Results based on Rolls-Royce report EDR 19587 | Certification in accordance with Part III, Chapter 2, of Amendment 7 of ICAO Annex 16 Vol. II. | NOx levels in accordance with Part III, Chapter 2, 2.3.2 e) (CAEP/8)
23 | 6AL021 | 6 | Rolls-Royce Corporation | AE3007C | Type 1 | MTF | 5.2 | 15.8 | 29.62 | C | Yes | 8AL025 | DTEPS | Yes | Out of production |  | 0.254 | 0.291 | 0.696 | 4.953 | 6.194 | 3 | 2 | 10.79 |  |  |  | 14.04 | 71.6 | 320 | 0.94 | 1.16 | 4.28 | 26.32 | 32.7 | 3 | 2 | 57.18 |  |  |  | 65.15 | 55.2 | 1695 | 16.88 | 14.57 | 6.78 | 3.36 | 41.59 | 3 | 2 | 35.47 |  |  |  | 39 | 54.5 | 68.1 | 68.8 | 69.1 | 73.2 |  | 1050 | 1 | 0.01 | 0.01 | 0.01 | 3 | 2 | 0 |  |  |  | 1.17 | 3.5 | Jet A | 1.9 | 1.9 | 16 | 20 | 0.301 | 0.2527 | 0.0943 | 0.0377 | 127 | 0 |  | 0 | [7 empty] | Rolls-Royce Corporation | Indianapolis, Indiana | 1994-03-03 | 1995-04-19 |  | For effectivity see Rolls-Royce Notice to Operators No. AE3007A-076 | Results based on Rolls-Royce report EDR 15171B
24 | 8AL025 | 8 | Rolls-Royce Corporation | AE3007C | Type 1 | MTF | 5.2 | 15.8 | 29.62 | C |  |  | DTEPS | Yes | Out of production |  | 0.254 | 0.291 | 0.696 | 4.953 | 6.194 | 3 | 2 | 10.79 |  |  |  | 14.04 | 71.6 | 320 | 0.94 | 1.16 | 4.28 | 26.32 | 32.7 | 3 | 2 | 57.18 |  |  |  | 65.15 | 55.2 | 1695 | 16.88 | 14.57 | 6.78 | 3.36 | 41.59 | 3 | 2 | 35.47 |  |  |  | 39 | 54.5 | 68.1 | 68.8 | 69.1 | 73.2 |  | 1050 | 1 | 0.01 | 0.01 | 0.01 | 3 | 2 | 1 |  |  |  | 1.17 | 3.5 | Jet A | 1.9 | 1.9 | 16 | 20 | 0.301 | 0.2527 | 0.0943 | 0.0377 | 127 | 0 |  | 0 | [7 empty] | Rolls-Royce Corporation | Indianapolis, Indiana | 1994-03-03 | 1995-04-19 |  | For effectivity see Rolls-Royce Notice to Operators No. AE3007A-076 | Results based on Rolls-Royce report EDR 15171B | Maximum SN incorrectly entered originally [[6AL021] | Issue 15; Max SN changed from 0.00 to 1.00 as for take -off; no change to characteristic value
25 | 6AL022 | 6 | Rolls-Royce Corporation | AE3007C | Type 2 | MTF | 5.2 | 15.8 | 29.62 | C |  |  | DTEPS | Yes | Out of production |  | 0 | 0.01 | 0.23 | 5.75 | 5.99 | 3 | 1 | 11.59 |  |  |  | 17.85 | 91.1 | 344 | 0 | 0 | 2.02 | 35.07 | 37.09 | 3 | 1 | 71.08 |  |  |  | 87.25 | 73.9 | 2108 | 19.36 | 17.01 | 6.62 | 3.2 | 46.19 | 3 | 1 | 38.83 |  |  |  | 45.01 | 62.9 | 78.6 | 79.4 | 79.8 | 84.5 | 2.3.2 e) | 1150 | 0.01 | 0.01 | 0.01 | 0.01 | 3 | 1 | 0.01 |  |  |  | 0.01 | 0 | Jet A | 1.9 | 1.9 | 16 | 20 | 0.301 | 0.2527 | 0.0943 | 0.0377 | 127 | 0 |  | 0 |  | 99.6 | 99.7 | 297 | 301 | 0.0115 | 0.0141 | Rolls-Royce Corporation | Indianapolis, Indiana | 2002-08-28 | 2002-08-29 |  | For effectivity see Rolls-Royce Notice to Operators No. AE3007A-076 | Data in this form for AE3007C engine fitted with PAB fuel nozzles | Results based on Rolls-Royce report EDR 19972
26 | 6AL023 | 6 | Rolls-Royce Corporation | AE3007C1 | Type 1 | MTF | 5.1 | 16.58 | 31.46 | C |  |  | DTEPS | Yes | Out of production |  | 0.24 | 0.277 | 0.661 | 4.837 | 6.015 | 3 | 2 | 10.95 |  |  |  | 14.25 | 72.7 | 344 | 0.87 | 1.07 | 3.96 | 26.04 | 31.94 | 3 | 2 | 58.61 |  |  |  | 66.78 | 56.6 | 1842 | 17.9 | 15.35 | 7.05 | 3.37 | 43.67 | 3 | 2 | 37.36 |  |  |  | 41.08 | 56.2 | 70.2 | 71.4 | 71.9 | 76.4 |  | 1175 | 1 | 0.01 | 0.01 | 0.01 | 3 | 2 | 1 |  |  |  | 1.17 | 3.6 | Jet A | 1.9 | 1.9 | 16 | 20 | 0.3222 | 0.2689 | 0.0991 | 0.0418 | 138 | 0 |  | 0 | [7 empty] | Rolls-Royce Corporation | Indianapolis, Indiana | 1994-03-03 | 1995-04-19 |  | For effectivity see Rolls-Royce Notice to Operators No. AE3007A-076 | Results based of Rolls-Royce report EDR 15171B
27 | 6AL024 | 6 | Rolls-Royce Corporation | AE3007C1 | Type 2 | MTF | 5.1 | 16.58 | 31.46 | C |  |  | DTEPS | Yes | Out of production |  | 0 | 0.01 | 0.21 | 5.88 | 6.1 | 3 | 1 | 12.36 |  |  |  | 19.04 | 97.1 | 389 | 0 | 0 | 1.62 | 36.04 | 37.66 | 3 | 1 | 76 |  |  |  | 93.29 | 79.1 | 2389 | 20.2 | 17.6 | 6.71 | 3.14 | 47.65 | 3 | 1 | 40.16 |  |  |  | 46.55 | 63.6 | 79.5 | 80.9 | 81.5 | 86.6 | 2.3.2 e) | 1262 | 0.01 | 0.01 | 0.01 | 0.01 | 3 | 1 | 0.01 |  |  |  | 0.01 | 0 | Jet A | 1.9 | 1.9 | 16 | 20 | 0.3222 | 0.2689 | 0.0991 | 0.0418 | 138 | 0 |  | 0 |  | 99.6 | 99.7 | 297 | 301 | 0.0115 | 0.0141 | Rolls-Royce Corporation | Indianapolis, Indiana | 2002-08-28 | 2002-08-29 |  | For effectivity see Rolls-Royce Notice to Operators No. AE3007A-076 | Data in this form for AE3007C1 engine fitted with PAB fuel nozzles | Results based on Rolls-Royce report EDR 19972
28 | 13AL027 | 13 | Rolls-Royce Corporation | AE3007C2 | Type 2 | MTF | 4.99 | 17.44 | 32.73 | C |  |  | DTEPS | Yes | Out of production |  | 0 | 0.01 | 0.22 | 2.57 | 2.8 | 3 | 1 | 5.94 |  |  |  | 9.15 | 46.68 | 194.8 | 0 | 0 | 1.97 | 23.09 | 25.06 | 3 | 1 | 53.4 |  |  |  | 65.55 | 55.55 | 1746.7 | 21.25 | 18.11 | 6.56 | 3.14 | 49.06 | 3 | 1 | 40.54 |  |  |  | 46.99 | 70.25 | 78.44 | 80.12 | 80.88 | 86.15 | 2.3.2 e) | 1326.3 | 0.01 | 0.01 | 0.01 | 0.01 | 3 | 1 | 0.01 |  |  |  | 0.01 | 0.04 | Jet A | 1.9 | 1.9 | 16 | 20 | 0.3263 | 0.2714 | 0.0985 | 0.0472 | 147 | 0 |  | 0 |  | 101.3 | 101.3 | 294 | 294 | 0.009 | 0.012 | Rolls-Royce Corporation | Indianapolis, Indiana | 2002-08-28 | 2002-08-29 | Yes | For effectivity see Rolls-Royce Notice to Operators No. AE3007C-073 | Data in this form for AE3007C2 engine fitted with PAB fuel nozzles | Results based on Rolls-Royce report EDR 19972 | Certification in accordance with Part III, Chapter 2, of Amendment 7 of ICAO Annex 16 Vol. II. | NOx levels in accordance with Part III, Chapter 2, 2.3.2 e) (CAEP/8)
29 | 01P06AL028 | 6 | Rolls-Royce Corporation | AE3007A1 | Type 3 (reduced emissions) | MTF | 4.77 | 17.97 | 34.91 | C |  |  | DTEPS | Yes | Out of production |  | 0.03 | 0.03 | 0.03 | 3.85 | 3.94 | 3 | 1 | 8.01 |  |  |  | 12.34 | 63 | 279 | 0.75 | 0.56 | 6.72 | 39.91 | 47.94 | 3 | 1 | 88.38 |  |  |  | 108.48 | 91.9 | 3088 | 16.17 | 14.07 | 7.13 | 4.17 | 41.54 | 3 | 1 | 38.49 |  |  |  | 44.62 | 58.8 | 73.4 | 75.5 | 76.6 | 81.9 | 2.3.2 e) | 1344 | 0.01 | 0.01 | 0.01 | 0.01 | 3 | 1 | 0.01 |  |  |  | 0.01 | 0 | Jet A | 1.9 | 1.9 | 16 | 20 | 0.3826 | 0.318 | 0.113 | 0.0461 | 157 | 0 |  | 0 |  | 98.9 | 99 | 291 | 301 | 0.009 | 0.012 | Rolls-Royce Corporation | Indianapolis, Indiana | 2001-06-09 | 2001-06-11 |  | For effectivity see Rolls-Royce Notice to Operators No. AE3007A-076 | Data in this form for AE3007A1 engine fitted with reduced emissions combustor and PAB fuel nozzles | Results based on Rolls-Royce report EDR 19587
30 | 01P06AL029 | 6 | Rolls-Royce Corporation | AE3007A1/1 | Type 3 (reduced emissions) | MTF | 4.77 | 17.9 | 34.74 | C |  |  | DTEPS | Yes | Out of production |  | 0.03 | 0.03 | 0.03 | 3.88 | 3.97 | 3 | 1 | 8.08 |  |  |  | 12.44 | 63.5 | 280 | 0.74 | 0.55 | 6.8 | 40.07 | 48.16 | 3 | 1 | 88.9 |  |  |  | 109.12 | 92.5 | 3088 | 16.1 | 14.01 | 7.12 | 4.17 | 41.4 | 3 | 1 | 38.38 |  |  |  | 44.49 | 58.7 | 73.4 | 75.4 | 76.4 | 81.7 | 2.3.2 e) | 1333 | 0.01 | 0.01 | 0.01 | 0.01 | 3 | 1 | 0.01 |  |  |  | 0.01 | 0 | Jet A | 1.9 | 1.9 | 16 | 20 | 0.3805 | 0.3163 | 0.1125 | 0.0459 | 156 | 0 |  | 0 |  | 98.9 | 99 | 291 | 301 | 0.009 | 0.012 | Rolls-Royce Corporation | Indianapolis, Indiana | 2001-06-09 | 2001-06-11 |  | For effectivity see Rolls-Royce Notice to Operators No. AE3007A-076 | Data in this form for AE3007A1/1 engine fitted with reduced emissions combustor & PAB fuel nozzles | Results based on Rolls-Royce report EDR 19587
31 | 01P06AL030 | 6 | Rolls-Royce Corporation | AE3007A1/3 | Type 3 (reduced emissions) | MTF | 4.81 | 17.22 | 33.05 | C |  |  | DTEPS | Yes | Out of production |  | 0.03 | 0.03 | 0.03 | 3.81 | 3.9 | 3 | 1 | 8.15 |  |  |  | 12.55 | 64 | 269 | 0.5 | 0.5 | 7.62 | 38.47 | 47.09 | 3 | 1 | 88.3 |  |  |  | 108.38 | 91.8 | 2919 | 15.42 | 13.49 | 6.93 | 4.27 | 40.11 | 3 | 1 | 37.66 |  |  |  | 43.65 | 58.6 | 73.3 | 74.9 | 75.7 | 80.7 | 2.3.2 e) | 1245 | 0.01 | 0.01 | 0.01 | 0.01 | 3 | 1 | 0.01 |  |  |  | 0.01 | 0 | Jet A | 1.9 | 1.9 | 16 | 20 | 0.3589 | 0.2999 | 0.1077 | 0.0449 | 151 | 0 |  | 0 |  | 98.9 | 99 | 291 | 301 | 0.009 | 0.012 | Rolls-Royce Corporation | Indianapolis, Indiana | 2001-06-09 | 2001-06-11 |  | For effectivity see Rolls-Royce Notice to Operators No. AE3007A-076 | Data in this form for AE3007A1/3 engine fitted with reduced emissions combustor & PAB fuel nozzles | Results based on Rolls-Royce report EDR 19587 | Certification in accordance with Part III, Chapter 2, of Amendment 7 of ICAO Annex 16 Vol. II. | NOx levels in accordance with Part III, Chapter 2, 2.3.2 e) (CAEP/8)
32 | 01P06AL031 | 6 | Rolls-Royce Corporation | AE3007A1P | Type 3 (reduced emissions) | MTF | 4.77 | 17.9 | 34.74 | C |  |  | DTEPS | Yes | Out of production |  | 0.03 | 0.03 | 0.03 | 3.86 | 3.95 | 3 | 1 | 8.06 |  |  |  | 12.41 | 63.3 | 280 | 0.74 | 0.55 | 6.79 | 39.97 | 48.05 | 3 | 1 | 88.88 |  |  |  | 109.1 | 92.5 | 3087 | 16.1 | 14.01 | 7.12 | 4.17 | 41.4 | 3 | 1 | 38.41 |  |  |  | 44.52 | 58.7 | 73.4 | 75.2 | 76.5 | 81.8 | 2.3.2 e) | 1334 | 0.01 | 0.01 | 0.01 | 0.01 | 3 | 1 | 0.01 |  |  |  | 0.01 | 0 | Jet A | 1.9 | 1.9 | 16 | 20 | 0.3806 | 0.3163 | 0.1126 | 0.046 | 157 | 0 |  | 0 |  | 98.9 | 99 | 291 | 301 | 0.009 | 0.012 | Rolls-Royce Corporation | Indianapolis, Indiana | 2001-06-09 | 2001-06-11 |  | For effectivity see Rolls-Royce Notice to Operators No. AE3007A-076 | Data in this form for AE3007A1P engine fitted with reduced emissions combustor & PAB fuel nozzles | Results based on Rolls-Royce report EDR 19587 | Certification in accordance with Part III, Chapter 2, of Amendment 7 of ICAO Annex 16 Vol. II. | NOx levels in accordance with Part III, Chapter 2, 2.3.2 e) (CAEP/8)
33 | 01P06AL032 | 6 | Rolls-Royce Corporation | AE3007A1E | Type 3 (reduced emissions) | MTF | 4.72 | 19.06 | 37.16 | C |  |  | DTEPS | Yes | Out of production |  | 0.03 | 0.03 | 0.03 | 3.52 | 3.61 | 3 | 1 | 7.1 |  |  |  | 10.93 | 55.8 | 264 | 0.77 | 0.64 | 5.63 | 37.97 | 45.01 | 3 | 1 | 81.18 |  |  |  | 99.64 | 84.4 | 3018 | 17.17 | 14.91 | 7.42 | 4.26 | 43.76 | 3 | 1 | 40.38 |  |  |  | 46.81 | 59.9 | 74.9 | 77.6 | 78.9 | 84.8 | 2.3.2 e) | 1501 | 0.01 | 0.01 | 0.01 | 0.01 | 3 | 1 | 0.01 |  |  |  | 0.01 | 0 | Jet A | 1.9 | 1.9 | 16 | 20 | 0.4122 | 0.3425 | 0.12 | 0.0475 | 165 | 0 |  | 0 |  | 98.9 | 99 | 291 | 301 | 0.009 | 0.012 | Rolls-Royce Corporation | Indianapolis, Indiana | 2001-06-09 | 2001-06-11 |  | For effectivity see Rolls-Royce Notice to Operators No. AE3007A-076 | Data in this form for AE3007A1E engine fitted with reduced emissions combustor & PAB fuel nozzles | Results based on Rolls-Royce report EDR 19587 | Certification in accordance with Part III, Chapter 2, of Amendment 7 of ICAO Annex 16 Vol. II. | NOx levels in accordance with Part III, Chapter 2, 2.3.2 e) (CAEP/8)
34 | 01P10AL033 | 10 | Rolls-Royce Corporation | AE3007A2 | Type 3 (reduced emissions) | MTF | 4.79 | 20.2 | 42.23 | C |  |  | DTEPS | Yes | Out of production |  | 0 | 0 | 0 | 1.71 | 1.71 | 3 | 1 | 3.45 |  |  |  | 5.32 | 27.12 | 146 | 0.71 | 0.74 | 4.08 | 34.17 | 39.7 | 3 | 1 | 73.29 |  |  |  | 89.96 | 76.24 | 3095 | 18.61 | 15.99 | 7.9 | 4.39 | 46.89 | 3 | 1 | 43.03 |  |  |  | 49.88 | 62.04 | 77.55 | 81.66 | 83.78 | 90.8 | 2.3.2 e) | 1817 | 0.01 | 0.01 | 0.01 | 0.01 | 3 | 1 | 0.01 |  |  |  | 0.01 | 0.04 | Jet A | 1.9 | 1.9 | 16 | 20 | 0.466 | 0.388 | 0.138 | 0.055 | 189 | 0 |  | 0 |  | 101.3 | 101.3 | 294 | 294 | 0.009 | 0.012 | Rolls-Royce Corporation | Indianapolis, Indiana | 2001-06-09 | 2001-06-11 |  | For effectivity see Rolls-Royce Notice to Operators No. AE3007A-076 | Data in this form for AE3007A2 engine fitted with reduced emissions combustor & AB fuel nozzles | Results based on Rolls-Royce report EDRs 19587 and 22949 | Certification in accordance with Part III, Chapter 2, of Amendment 7 of ICAO Annex 16 Vol. II. | NOx levels in accordance with Part III, Chapter 2, 2.3.2 e) (CAEP/8)
35 | 01P06AL034 | 6 | Rolls-Royce Corporation | AE3007A3 | Type 3 (reduced emissions) | MTF | 4.72 | 17.2 | 33 | C |  |  | DTEPS | Yes | Out of production |  | 0.03 | 0.03 | 0.03 | 4.1 | 4.19 | 3 | 1 | 8.75 |  |  |  | 13.48 | 68.8 | 289 | 0.5 | 0.5 | 7.65 | 41.29 | 49.94 | 3 | 1 | 94.25 |  |  |  | 115.69 | 98 | 3111 | 15.4 | 13.48 | 6.93 | 4.12 | 39.93 | 3 | 1 | 37.32 |  |  |  | 43.26 | 58.1 | 72.7 | 74.3 | 75.1 | 80 | 2.3.2 e) | 1232 | 0.01 | 0.01 | 0.01 | 0.01 | 3 | 1 | 0.01 |  |  |  | 0.01 | 0 | Jet A | 1.9 | 1.9 | 16 | 20 | 0.3583 | 0.2995 | 0.1076 | 0.0448 | 150 | 0 |  | 0 |  | 98.9 | 99 | 291 | 301 | 0.009 | 0.012 | Rolls-Royce Corporation | Indianapolis, Indiana | 2001-06-09 | 2001-06-11 |  | For effectivity see Rolls-Royce Notice to Operators No. AE3007A-076 | Data in this form for AE3007A3 engine fitted with reduced emissions combustor & PAB fuel nozzles | Results based on Rolls-Royce report EDR 19587
36 | 1AA001 | 1 | Aviadvigatel | D-30 (Il series) |  | MTF | 0.85 | 18.4 | 66.64 | R |  |  | Other |  | Out of production |  | 0.12 | 0.14 | 1.5 | 43.6 | 45.36 | 2 | 1 | 134.9 |  |  |  | 207.8 | 1060 | 8992 | 2.7 | 3.2 | 14.5 | 60.3 | 80.7 | 2 | 1 | 209.9 |  |  |  | 257.6 | 218.3 | 13989 | 19.1 | 16.3 | 7 | 3.6 | 46 | 2 | 1 | 65.1 |  |  |  | 75.5 | 98.3 | 122.8 | 141.9 | 152.8 | 177.2 |  | 4338 | 33 | 35 | 27 | 8 | 1 | 1 | 35 |  |  |  | 45.1 | 170.3 | TS-1 | 2 | 2 | 19.3 | 19.3 | 1.15 | 0.975 | 0.35 | 0.13 | 464 | 0 |  | 0 |  | 103 | 103 | 293 | 293 | 0.01048 | 0.01048 | State Inst for Civ Aviation | Sheremetjevo, Moscow | 1990-08-03 |  |  | Data obtained on aircraft (Tu-134B) | In-service engine(s), tested after overhaul
37 | 1AA002 | 1 | Aviadvigatel | D-30KP-2 |  | MTF | 2.2 | 19.45 | 117.6 | R |  |  | Other |  | Out of production |  | 0.7 | 0.8 | 2.7 | 13.3 | 17.5 | 7 | 4 | 41.4 | 8.6 |  |  | 47.2 | 241 | 4874 | 2.2 | 2.8 | 15.4 | 62.4 | 82.8 | 7 | 4 | 195 | 11.1 |  |  | 208.6 | 176.8 | 22932 | 16.5 | 13.5 | 6.3 | 3.3 | 39.6 | 7 | 4 | 47.1 | 6.6 |  |  | 49.5 | 62.7 | 78.4 | 98.8 | 112.2 | 140.4 |  | 5510 | 17.5 | 19.5 | 16 | 6.5 | 1 | 1 | 19.5 |  |  |  | 25.1 | 110.9 | TS-1 | 2 | 2 | 19 | 19 | 1.67 | 1.42 | 0.49 | 0.21 | 703 | 0 |  | 0 |  | 102.7 | 103.1 | 284 | 289 | 0.00748 | 0.00748 | State Inst for Civ Aviation | Sheremetjevo, Moscow | 1990-06-28 |  |  | Data obtained on aircraft (Il-76TD) | In-service engine(s), tested before overhaul
38 | 1AA003 | 1 | Aviadvigatel | D-30KU |  | MTF | 2.35 | 17.4 | 112.7 | R |  |  | Other |  | Out of production |  | 0.3 | 0.4 | 1.2 | 10.5 | 12.4 | 5 | 5 | 33.3 | 6.55 |  |  | 37.4 | 191 | 3753 | 2.8 | 3.7 | 11.8 | 54 | 72.3 | 5 | 5 | 180.5 | 33.4 |  |  | 191.7 | 162.5 | 20341 | 16.3 | 12.6 | 5.1 | 2.7 | 36.7 | 5 | 5 | 41.9 | 3.15 |  |  | 43.8 | 58.6 | 73.2 | 93.5 | 106.3 | 135.3 |  | 4720 |  |  |  |  | 1 | 1 | 22.9 |  |  |  | 29.5 | 128.7 | TS-1 | 2 | 2 | 18.6 | 18.6 | 1.52 | 1.3 | 0.5 | 0.215 | 691 | 0 |  | 0 |  | 102.6 | 102.7 | 292 | 294 | 0.00788 | 0.00788 | State Inst for Civ Aviation | Sheremetjevo, Moscow | 1989-07-19 |  |  | Data obtained on aircraft (Il-62M) | In-service engine(s), tested after overhaul
39 | 1AA004 | 1 | Aviadvigatel | D-30KU-154 |  | MTF | 2.3 | 17 | 107.5 | R |  |  | Other |  | Out of production |  | 0.4 | 0.5 | 1.9 | 12.7 | 15.5 | 2 | 2 | 40.8 | 5 |  |  | 53.1 | 270.9 | 4389 | 3 | 3.6 | 18.2 | 77.7 | 102.5 | 2 | 2 | 257 | 21.8 |  |  | 292.8 | 248.1 | 27627 | 14.5 | 11.6 | 5.1 | 2.9 | 34.1 | 2 | 2 | 36.7 | 2.5 |  |  | 40.4 | 54.5 | 68.2 | 87.4 | 99.3 | 127 |  | 4000 | [12 empty] | TS-1 | 2 | 2 | 18 | 18 | 1.42 | 1.1 | 0.42 | 0.207 | 629 | 0 |  | 0 |  | 102.3 | 102.6 | 289 | 291 | 0.01119 | 0.01119 | State Inst for Civ Aviation | Sheremetjevo, Moscow | 1989-07-04 |  |  | Data obtained on aircraft (Tu-154M) | In-service engine(s), tested before overhaul
40 | 1AA005 | 1 | Aviadvigatel | PS-90A |  | MTF | 5 | 30.85 | 156.9 | C |  |  | NME | Yes | Out of production |  | 0.12 | 0.12 | 0.2 | 0.3 | 0.74 | 3 | 1 | 0.9 |  |  |  | 1.4 | 7.1 | 138 | 0.35 | 0.4 | 0.9 | 6.9 | 8.55 | 3 | 1 | 13.6 |  |  |  | 16.7 | 14.1 | 2123 | 37 | 31.5 | 11.8 | 5.8 | 86.1 | 3 | 1 | 74.2 |  |  |  | 86 | 84.6 | 105.7 | 125.2 | 141.8 | 166 |  | 11648 |  |  |  |  | 3 | 1 | 13 |  |  |  | 16.7 | 80 | TS-1 | 2 | 2 | 19 | 19 | 1.739 | 1.431 | 0.489 | 0.178 | 657 | 0 |  | 0 |  | 102.9 | 104 | 281 | 285 | 0.00348 | 0.00607 | AO 'Aviadgatel' | Perm City | 1989-04-17 | 1989-04-18 |  | For aircraft Il-96 and Tu-204
41 | 13AA006 | 13 | Aviadvigatel | PS-90A | 94-03-809 | MTF | 4.48 | 30.8 | 154.6 | C |  |  | NME/DTEPS | Yes |  |  | 0.1 | 0.13 | 0.79 | 1.32 | 2.34 | 4 | 4 | 3.04 |  | 1.64 | 6.61 | 4.66 | 23.78 | 470.2 | 0.41 | 0.45 | 1.2 | 15.18 | 17.24 | 4 | 4 | 27.27 |  | 25.44 | 30.3 | 32.98 | 27.95 | 4216.1 | 30.52 | 23.33 | 8.96 | 4.92 | 67.73 | 4 | 4 | 53.6 |  | 52.25 | 54.81 | 57.39 | 56.49 | 70.61 | 83.66 | 94.77 | 110.96 | 2.3.2 d) | 8287 | 6.75 | 7.82 | 5.06 | 0.23 | 4 | 4 | 7.82 |  | 6.835 | 9.37 | 8.6 | 40.94 | TS-1 | 1.95 | 1.95 | 14.9 | 14.9 | 1.532 | 1.279 | 0.511 | 0.1675 | 617.112 | 0 |  | 0 |  | 97.84 | 98.68 | 289.2 | 294.8 | 0.00595 | 0.01297 | OJSC Aviadgatel | Perm City | 2007-07-05 | 2007-08-30 |  | NOx levels in accordance with Part III, Chapter 2, 2.3.2 d) (CAEP/6)
42 | 13AA007 | 13 | Aviadvigatel | PS-90A1 | 194-03-800 | MTF | 4.36 | 33.79 | 169.7 | C |  |  | NME/DTEPS | Yes |  |  | 0.1 | 0.1 | 0.16 | 0.72 | 1.08 | 4 | 4 | 1.42 |  | 1.4 | 1.46 | 1.62 | 8.27 | 240.7 | 0.38 | 0.4 | 1.07 | 12.91 | 14.76 | 4 | 4 | 22.03 |  | 21.1 | 23.17 | 23.57 | 19.97 | 3739.1 | 35.69 | 26.68 | 9.88 | 4.92 | 77.17 | 4 | 4 | 58.04 |  | 55.71 | 60.94 | 60.99 | 56.69 | 70.87 | 81.78 | 91.66 | 105.7 | 2.3.2 d) | 9847.1 | 14.1 | 16.005 | 13.17 | 0.56 | 4 | 4 | 16.005 |  | 15.31 | 17.12 | 18.77 | 91.65 | TS-1 | 1.95 | 1.95 | 14.9 | 14.9 | 1.654 | 1.354 | 0.533 | 0.174 | 647.556 | 0 |  | 0 |  | 97.84 | 100.75 | 284 | 297.5 | 0.00595 | 0.01015 | OJSC Aviadgatel | Perm City | 2007-07-05 | 2007-09-22 |  | NOx levels in accordance with Part III, Chapter 2, 2.3.2 d) (CAEP/6)
43 | 13AA008 | 13 | Aviadvigatel | PS-90A2 | 93-03-800 | MTF | 4.32 | 31.23 | 156.95 | C |  |  | NME | Yes |  |  | 0.11 | 0.14 | 0.21 | 2.88 | 3.34 | 3 | 2 | 5.23 | 0 | 4.98 | 5.55 | 6.8 | 34.7 | 820 | 0.44 | 0.65 | 1.91 | 16.79 | 19.79 | 3 | 2 | 30.76 | 0 | 28.46 | 31.84 | 35.1 | 29.7 | 4825 | 32.7 | 25.52 | 9.31 | 4.3 | 71.83 | 3 | 2 | 50.34 | 0 | 46.7 | 53.6 | 55.4 | 54.5 | 68.1 | 80.7 | 91.7 | 105.4 | 2.3.2 d) | 7902 | 15.45 | 16.24 | 12.12 | 1.17 | 3 | 2 | 16.24 | 0 | 14.75 | 17.96 | 17.6 | 0.8 | TS-1 | 1.95 | 1.95 | 14.3 | 14.3 | 1.38 | 1.117 | 0.491 | 0.171 | 590 | 0 |  | 0 |  | 97.8 | 101 | 275 | 297.5 | 0.00267 | 0.0129 | OJSC Aviadgatel | Perm City | 2006-06-05 | 2006-06-27 |  | NOx levels in accordance with Part III, Chapter 2, 2.3.2 d) (CAEP/6)
44 | 3BR001 | 3 | Rolls-Royce Deutschland | BR700-710A1-10 |  | MTF | 4.2 | 24.31 | 65.61 | C |  |  | DTEPS | Yes | Out of production |  | 0 | 0.03 | 0.04 | 1.98 | 2.05 | 3 | 1 | 4.29 |  | 3.83 | 5.03 | 6.6 | 33.7 | 279 | 0.52 | 0.66 | 4.24 | 26.09 | 31.51 | 3 | 1 | 59.85 |  | 57.89 | 63.69 | 73.5 | 62.3 | 3913 | 17.07 | 13.93 | 8.2 | 4 | 43.2 | 3 | 1 | 39.32 |  | 38.09 | 40.51 | 45.6 | 51.5 | 64.3 | 72.6 | 78 | 88.4 |  | 2576 | 11.03 | 8.69 | 0 | 0.17 | 3 | 1 | 11.03 |  | 10.18 | 11.87 | 14.2 | 53.4 | AVTUR | 1.94 | 1.94 | 16.5 | 16.5 | 0.707 | 0.588 | 0.22 | 0.089 | 299 | 0 |  | 0 |  | 101.5 | 102.1 | 291.2 | 300.3 | 0.0074 | 0.0087 | BMW Rolls-Royce GmbH | Dahlewitz | 1996-06-05 | 1996-06-06 |  | Data from certification report E-TR403/96-(FR) ISS02
45 | 4BR008 | 4 | Rolls-Royce Deutschland | BR700-710A1-10 |  | MTF | 4.2 | 24.23 | 65.61 | C |  |  | DTEPS | Yes | Out of production |  | 0.02 | 0.02 | 0.05 | 1.09 | 1.18 | 3 | 1 | 2.37 |  | 2.13 | 2.63 | 3.7 | 18.6 | 156 | 1.04 | 0.93 | 4.78 | 27.82 | 34.57 | 3 | 1 | 64.26 |  | 63.75 | 65.02 | 78.9 | 66.8 | 4212 | 18.79 | 15.07 | 7.68 | 4.69 | 46.23 | 3 | 1 | 42.52 |  | 41.84 | 42.94 | 49.3 | 55.7 | 69.7 | 78.6 | 84.5 | 95.8 | 2.3.2 e) | 2790 | 13.99 | 11.92 | 0.29 | 0.56 | 3 | 1 | 13.99 |  | 12.64 | 15.18 | 18 | 67.8 | AVTUR | 1.89 | 1.92 | 16.4 | 18 | 0.713 | 0.594 | 0.214 | 0.089 | 299 | 0 |  | 0 |  | 100.9 | 101.2 | 282.9 | 286.7 | 0.0064 | 0.0087 | BMW Rolls-Royce GmbH | Dahlewitz | 1996-10-19 | 1996-10-20 |  | Data from Certification report E-TR825/96-(FR) ISS01. | For Gulfstream V application
46 | 4BR009 | 4 | Rolls-Royce Deutschland | BR700-710A2-20 |  | MTF | 4.19 | 24.16 | 65.61 | C | Yes | 01P04BR013 | DTEPS | Yes |  |  | 0.02 | 0.02 | 0.05 | 1.12 | 1.21 | 3 | 1 | 2.44 |  | 2.19 | 2.7 | 3.8 | 19.2 | 160 | 1.04 | 0.93 | 4.81 | 28 | 34.78 | 3 | 1 | 64.82 |  | 64.31 | 65.59 | 79.6 | 67.4 | 4239 | 18.73 | 15.03 | 7.67 | 4.67 | 46.1 | 3 | 1 | 42.49 |  | 41.81 | 42.91 | 49.3 | 55.8 | 69.7 | 78.7 | 84.6 | 96 | 2.3.2 e) | 2784 | 13.96 | 11.87 | 0.27 | 0.57 | 3 | 1 | 13.96 |  | 12.6 | 15.15 | 18 | 67.6 | AVTUR | 1.89 | 1.92 | 16.4 | 18 | 0.714 | 0.595 | 0.214 | 0.089 | 299 | 0 |  | 0 |  | 100.9 | 101.2 | 282.9 | 286.7 | 0.0064 | 0.0087 | BMW Rolls-Royce GmbH | Dahlewitz | 1996-10-19 | 1996-10-20 |  | Data from Certification report E-TR853/96-(FR) ISS01. | For Canadair Global Express application | Certification in accordance with Part III, Chapter 2, of Amendment 7 of ICAO Annex 16 Vol. II. | NOx levels in accordance with Part III, Chapter 2, 2.3.2 e) (CAEP/8)
47 | 6BR010 | 6 | Rolls-Royce Deutschland | BR700-710C4-11 | Annular | MTF | 4.05 | 24.95 | 68.77 | C | Yes | 01P06BR014 | DTEPS | Yes |  |  | 0.02 | 0.02 | 0.05 | 2.29 | 2.38 | 3 | 1 | 4.36 |  | 4.19 | 4.47 | 6.7 | 34.2 | 301 | 1.04 | 0.92 | 4.92 | 31.57 | 38.45 | 3 | 1 | 64.37 |  | 63.78 | 64.19 | 79 | 67 | 4449 | 19.52 | 15.43 | 7.71 | 4.5 | 47.16 | 3 | 1 | 41.41 |  | 40.63 | 41.9 | 48 | 53.4 | 66.7 | 76 | 82.2 | 93.7 | 2.3.2 e) | 2850 | 14.34 | 12.36 | 0.35 | 0.45 | 3 | 1 | 14.34 |  | 13.08 | 14.37 | 18.46 | 70.4 | AVTUR | 1.89 | 1.89 | 16.4 | 18 | 0.747 | 0.617 | 0.215 | 0.083 | 294 | 0 |  | 0 |  | 100.9 | 101.2 | 282.9 | 286.7 | 0.0064 | 0.0087 | BMW Rolls-Royce GmbH | Dahlewitz | 1996-10-19 | 1996-10-20 |  | Certification report E-TR554/01 - (FR) - 01 | For Gulfstream G550 appliaction | Certification in accordance with Part III, Chapter 2, of Amendment 7 of ICAO Annex 16 Vol. II. | NOx levels in accordance with Part III, Chapter 2, 2.3.2 e) (CAEP/8)
48 | 4BR002 | 4 | Rolls-Royce Deutschland | BR700-715A1-30 |  | MTF | 4.66 | 28.98 | 84.16 | C |  |  | DTEPS | Yes | Out of production |  | 0 | 0.02 | 0.01 | 0.21 | 0.24 | 3 | 1 | 0.39 |  | 0.32 | 0.47 | 0.6 | 3.1 | 34 | 0.78 | 0.75 | 3.76 | 16.27 | 21.56 | 3 | 1 | 32.64 |  | 31.93 | 33.86 | 40.1 | 33.9 | 2753 | 23.97 | 18.65 | 11.19 | 5.37 | 59.18 | 3 | 1 | 47.54 |  | 47.19 | 48.08 | 55.1 | 56.3 | 70.3 | 82.9 | 93.2 | 108.7 |  | 4002 | 3.24 | 2.73 | 0.97 | 0.91 | 3 | 1 | 3.24 |  | 3.04 | 3.4 | 4.2 | 16.8 | AVTUR | 1.89 | 1.89 | 17.7 | 17.7 | 0.836 | 0.69 | 0.245 | 0.096 | 335 | 0 |  | 0 |  | 101.3 | 101.9 | 288.8 | 294.4 | 0.0066 | 0.0079 | BMW Rolls-Royce GmbH | Dahlewitz | 1998-05-07 | 1998-05-08 |  | Data from Certification Report E-TR484/98 (FR) ISS00
49 | 4BR005 | 4 | Rolls-Royce Deutschland | BR700-715A1-30 | Improved fuel injector | MTF | 4.68 | 28.75 | 83.23 | C |  |  | DTEPS | Yes | Out of production |  | 0.05 | 0.06 | 0.02 | 0.11 | 0.24 | 3 | 1 | 0.32 |  | 0.03 | 0.66 | 0.5 | 2.5 | 25 | 0.66 | 0.63 | 4.05 | 19.72 | 25.06 | 3 | 1 | 40.83 |  | 40.21 | 41.37 | 50.1 | 42.5 | 3390 | 20.97 | 16.43 | 8.75 | 3.95 | 50.1 | 3 | 1 | 40.17 |  | 39.09 | 41.16 | 46.6 | 47.8 | 59.7 | 70.3 | 78.7 | 91.8 |  | 3340 | 4.33 | 3.96 | 0.77 | 0.11 | 3 | 1 | 4.33 |  | 3.85 | 4.74 | 5.6 | 22.4 | AVTUR | 1.93 | 1.93 | 16.6 | 16.6 | 0.831 | 0.686 | 0.24 | 0.1 | 339 | 0 |  | 0 |  | 100.9 | 101.3 | 294.4 | 297.2 | 0.0072 | 0.0075 | BMW Rolls-Royce GmbH | Dahlewitz | 1999-06-29 |  |  | Data from certification report E-TR346/99 (FR) ISS00. | Incorporating improved fuel injector.
50 | 4BR003 | 4 | Rolls-Royce Deutschland | BR700-715B1-30 |  | MTF | 4.6 | 30.47 | 89.68 | C |  |  | DTEPS | Yes | Out of production |  | 0 | 0.01 | 0 | 0.17 | 0.18 | 3 | 1 | 0.3 |  | 0.24 | 0.37 | 0.5 | 2.3 | 27 | 0.78 | 0.76 | 3.38 | 15.56 | 20.48 | 3 | 1 | 30.08 |  | 29.44 | 31.21 | 36.9 | 31.3 | 2693 | 27.21 | 20.34 | 11.38 | 5.54 | 64.47 | 3 | 1 | 51.1 |  | 50.79 | 51.54 | 59.2 | 58.7 | 73.3 | 87.2 | 98.9 | 115.9 |  | 4583 | 3.55 | 2.9 | 1.03 | 0.89 | 3 | 1 | 3.55 |  | 3.24 | 3.8 | 4.6 | 18.9 | AVTUR | 1.89 | 1.89 | 17.7 | 17.7 | 0.905 | 0.743 | 0.259 | 0.098 | 351 | 0 |  | 0 |  | 101.3 | 101.9 | 288.8 | 294.4 | 0.0066 | 0.0079 | BMW Rolls-Royce GmbH | Dahlewitz | 1998-05-07 | 1998-05-08 |  | Data from Certification Report E-TR484/98 (FR) ISS00
51 | 4BR006 | 4 | Rolls-Royce Deutschland | BR700-715B1-30 | Improved fuel injector | MTF | 4.6 | 30.58 | 89.68 | C |  |  | DTEPS | Yes | Out of production |  | 0.03 | 0.06 | 0.02 | 0.07 | 0.18 | 3 | 1 | 0.23 |  | 0.03 | 0.45 | 0.4 | 1.8 | 20 | 0.72 | 0.63 | 3.59 | 18.6 | 23.54 | 3 | 1 | 36.85 |  | 36.28 | 37.42 | 45.2 | 38.3 | 3300 | 24.28 | 18.27 | 9.01 | 4.14 | 55.7 | 3 | 1 | 44.14 |  | 43 | 45.23 | 51.2 | 50.6 | 63.2 | 75.1 | 85.1 | 99.8 |  | 3958 | 4.56 | 4.13 | 0.96 | 0.07 | 3 | 1 | 4.56 |  | 4.16 | 5 | 5.9 | 24.1 | AVTUR | 1.93 | 1.93 | 16.6 | 16.6 | 0.91 | 0.75 | 0.257 | 0.103 | 360 | 0 |  | 0 |  | 100.9 | 101.3 | 294.4 | 297.2 | 0.0072 | 0.0075 | BMW Rolls-Royce GmbH | Dahlewitz | 1999-06-29 |  |  | Data from certification report E-TR346/99 (FR) ISS00. | Incorporating improved fuel injector.
52 | 4BR004 | 4 | Rolls-Royce Deutschland | BR700-715C1-30 |  | MTF | 4.55 | 32.01 | 95.33 | C |  |  | DTEPS | Yes | Out of production |  | 0 | 0 | 0 | 0.14 | 0.14 | 3 | 1 | 0.23 |  | 0.17 | 0.29 | 0.4 | 1.8 | 22 | 0.75 | 0.78 | 3.06 | 14.86 | 19.45 | 3 | 1 | 27.77 |  | 27.22 | 28.85 | 34.1 | 28.9 | 2655 | 31.39 | 22.41 | 11.55 | 5.72 | 71.07 | 3 | 1 | 55.71 |  | 55.26 | 56.04 | 64.6 | 62.1 | 77.6 | 90.9 | 102.5 | 119.3 |  | 5314 | 3.98 | 3.09 | 1.09 | 0.87 | 3 | 1 | 3.98 |  | 3.61 | 4.26 | 5.1 | 21.3 | AVTUR | 1.89 | 1.89 | 17.7 | 17.7 | 0.98 | 0.799 | 0.273 | 0.101 | 370 | 0 |  | 0 |  | 101.3 | 101.9 | 288.8 | 294.4 | 0.0066 | 0.0079 | BMW Rolls-Royce GmbH | Dahlewitz | 1998-05-07 | 1998-05-08 |  | Data from Certification Report E-TR484/98 (FR) ISS00
53 | 4BR007 | 4 | Rolls-Royce Deutschland | BR700-715C1-30 | Improved fuel injector | MTF | 4.54 | 32.15 | 95.33 | C |  |  | DTEPS | Yes | Out of production |  | 0.01 | 0.06 | 0.02 | 0.06 | 0.15 | 3 | 1 | 0.18 |  | 0.02 | 0.34 | 0.3 | 1.4 | 18 | 0.8 | 0.64 | 3.23 | 17.85 | 22.52 | 3 | 1 | 34.04 |  | 33.51 | 34.63 | 41.8 | 35.4 | 3236 | 27.92 | 20.05 | 9.23 | 4.28 | 61.48 | 3 | 1 | 48.13 |  | 46.96 | 49.29 | 55.8 | 53.5 | 66.9 | 78.2 | 88.2 | 102.5 |  | 4588 | 4.86 | 4.26 | 1.12 | 0.04 | 3 | 1 | 4.86 |  | 4.62 | 5.28 | 6.3 | 26.1 | AVTUR | 1.93 | 1.93 | 16.6 | 16.6 | 0.984 | 0.805 | 0.272 | 0.105 | 377 | 0 |  | 0 |  | 100.9 | 101.3 | 294.4 | 297.2 | 0.0072 | 0.0075 | BMW Rolls-Royce GmbH | Dahlewitz | 1999-06-29 |  |  | Data from certification report E-TR346/99 (FR) ISS00. | Incorporating improved fuel injector.
54 | 11BR011 | 11 | Rolls-Royce Deutschland | BR700-725A1-12 | Z-ring | MTF | 4.35 | 26.16 | 75.7 | C | Yes | 01P11BR016 | DTEPS | Yes |  |  | 0 | 0 | 0 | 3 | 3 | 3 | 1 | 5.25 | 0.574 | 4.6 | 5.6 | 8.1 | 41.3 | 398 | 0.4 | 0.32 | 5.93 | 41.9 | 48.55 | 3 | 1 | 77.9 | 1.645 | 76.1 | 79.2 | 95.7 | 81.1 | 5899 | 16.92 | 13.32 | 7.81 | 3.38 | 41.43 | 3 | 1 | 33.9 | 2.525 | 31.2 | 36.2 | 39.3 | 42.6 | 53.2 | 61.7 | 67.9 | 78.3 |  | 2565 | 4.15 | 4.46 | 0 | 0.15 | 3 | 1 | 4.47 | 0.348 | 4.3 | 4.9 | 5.8 | 22.5 | Def. Stan. 91-92 | 1.94 | 1.94 | 18 | 18 | 0.789 | 0.65 | 0.221 | 0.085 | 304.578 | 0 |  | 0 |  | 100.5 | 101 | 294.7 | 297.9 | 0.0076 | 0.00815 | Rolls-Royce Deutschland | Dahlewitz | 2008-08-06 | 2008-08-06 |  | Data from Certification Report O-TR0053/12-ISS02. | Certification in accordance with Part III, Chapter 2, of Amendment 6 of ICAO Annex 16 Vol. II. | NOx levels in accordance with Part III, Chapter 2, 2.3.2 d) (CAEP/6)
55 | 20BR012 | 20 | Rolls-Royce Deutschland | BR700-710D5-21 | Phase5 Tiled | MTF | 4.62 | 33.14 | 68.43 | C | Yes | 01P20BR015 | DTEPS | Yes |  |  | 0.02 | 0 | 0.01 | 2.13 | 2.16 | 5 | 3 | 3.87 | 2.42 | 1.8 | 6.5 | 4.52 | 23.05 | 265 | 0.32 | 0.63 | 2.84 | 34.97 | 38.76 | 5 | 3 | 66.23 | 11.76 | 54.9 | 78.4 | 71.64 | 60.71 | 4533 | 26.63 | 20.2 | 9.11 | 3.07 | 59.01 | 5 | 3 | 45.04 | 0.61 | 44.4 | 45.6 | 47.71 | 44.89 | 56.11 | 61.84 | 66.47 | 73.87 | 2.3.2 e) | 3082 | 2.85 | 3.54 | 1.92 | 1.7 | 5 | 3 | 3.94 | 1.39 | 2.4 | 5 | 4.33 | 16.5 |  | 1.938 | 1.938 | 15.36 | 15.36 | 0.682 | 0.564 | 0.197 | 0.08 | 275 | 0 |  | 0 |  | 100.4 | 102 | 279.9 | 287.8 | 0.00539 | 0.00777 | Rolls-Royce Deutschland | Dahlewitz | 2017-03-29 | 2018-11-08 |  | Data from Certification Report EDNS 01000729874 | Certification in accordance with Part III, Chapter 2, of Amendment 8 of ICAO Annex 16 Vol. II. | NOx levels in accordance with Part III, Chapter 2, 2.3.2 e) (CAEP/8)
56 | 01P04BR013 | 4 | Rolls-Royce Deutschland | BR700-710A2-20 |  | MTF | 4.19 | 24.16 | 65.61 | C |  |  | DTEPS | Yes |  |  | 0.02 | 0.02 | 0.05 | 1.12 | 1.21 | 3 | 1 | 2.44 |  | 2.19 | 2.7 | 3.8 | 19.2 | 160 | 1.04 | 0.93 | 4.81 | 28 | 34.78 | 3 | 1 | 64.82 |  | 64.31 | 65.59 | 79.6 | 67.4 | 4239 | 18.73 | 15.03 | 7.67 | 4.67 | 46.1 | 3 | 1 | 42.49 |  | 41.81 | 42.91 | 49.3 | 55.8 | 69.7 | 78.7 | 84.6 | 96 | 2.3.2 e) | 2784 | 13.96 | 11.87 | 0.27 | 0.57 | 3 | 1 | 13.96 |  | 12.6 | 15.15 | 18 | 67.6 | AVTUR | 1.89 | 1.92 | 16.4 | 18 | 0.714 | 0.595 | 0.214 | 0.089 | 299 | 0 |  | 0 |  | 100.9 | 101.2 | 282.9 | 286.7 | 0.0064 | 0.0087 | BMW Rolls-Royce GmbH | Dahlewitz | 1996-10-19 | 1996-10-20 |  | Data from Certification report E-TR853/96-(FR) ISS01. | For Canadair Global Express application | Certification in accordance with Part III, Chapter 2, of Amendment 7 of ICAO Annex 16 Vol. II. | NOx levels in accordance with Part III, Chapter 2, 2.3.2 e) (CAEP/8)
57 | 01P06BR014 | 6 | Rolls-Royce Deutschland | BR700-710C4-11 | Annular | MTF | 4.05 | 24.95 | 68.77 | C |  |  | DTEPS | Yes |  |  | 0.02 | 0.02 | 0.05 | 2.29 | 2.38 | 3 | 1 | 4.36 |  | 4.19 | 4.47 | 6.7 | 34.2 | 301 | 1.04 | 0.92 | 4.92 | 31.57 | 38.45 | 3 | 1 | 64.37 |  | 63.78 | 64.19 | 79 | 67 | 4449 | 19.52 | 15.43 | 7.71 | 4.5 | 47.16 | 3 | 1 | 41.41 |  | 40.63 | 41.9 | 48 | 53.4 | 66.7 | 76 | 82.2 | 93.7 | 2.3.2 e) | 2850 | 14.34 | 12.36 | 0.35 | 0.45 | 3 | 1 | 14.34 |  | 13.08 | 14.37 | 18.46 | 70.4 | AVTUR | 1.89 | 1.89 | 16.4 | 18 | 0.747 | 0.617 | 0.215 | 0.083 | 294 | 0 |  | 0 |  | 100.9 | 101.2 | 282.9 | 286.7 | 0.0064 | 0.0087 | BMW Rolls-Royce GmbH | Dahlewitz | 1996-10-19 | 1996-10-20 |  | Certification report E-TR554/01 - (FR) - 01 | For Gulfstream G550 appliaction | Certification in accordance with Part III, Chapter 2, of Amendment 7 of ICAO Annex 16 Vol. II. | NOx levels in accordance with Part III, Chapter 2, 2.3.2 e) (CAEP/8)
58 | 01P20BR015 | 20 | Rolls-Royce Deutschland | BR700-710D5-21 | Phase5 Tiled | MTF | 4.62 | 33.14 | 68.43 | C |  |  | DTEPS | Yes |  |  | 0.02 | 0 | 0.01 | 2.13 | 2.16 | 5 | 3 | 3.87 | 2.42 | 1.8 | 6.5 | 4.52 | 23.05 | 265 | 0.32 | 0.63 | 2.84 | 34.97 | 38.76 | 5 | 3 | 66.23 | 11.76 | 54.9 | 78.4 | 71.64 | 60.71 | 4533 | 26.63 | 20.2 | 9.11 | 3.07 | 59.01 | 5 | 3 | 45.04 | 0.61 | 44.4 | 45.6 | 47.71 | 44.89 | 56.11 | 61.84 | 66.47 | 73.87 | 2.3.2 e) | 3082 | 2.85 | 3.54 | 1.92 | 1.7 | 5 | 3 | 3.94 | 1.39 | 2.4 | 5 | 4.33 | 16.5 |  | 1.938 | 1.938 | 15.36 | 15.36 | 0.682 | 0.564 | 0.197 | 0.08 | 275 | 0 |  | 0 |  | 100.4 | 102 | 279.9 | 287.8 | 0.00539 | 0.00777 | Rolls-Royce Deutschland | Dahlewitz | 2017-03-29 | 2018-11-08 |  | Data from Certification Report EDNS 01000729874 | Certification in accordance with Part III, Chapter 2, of Amendment 8 of ICAO Annex 16 Vol. II. | NOx levels in accordance with Part III, Chapter 2, 2.3.2 e) (CAEP/8)
59 | 01P11BR016 | 11 | Rolls-Royce Deutschland | BR700-725A1-12 | Z-ring | MTF | 4.35 | 26.16 | 75.7 | C |  |  | DTEPS | Yes |  |  | 0 | 0 | 0 | 3 | 3 | 3 | 1 | 5.25 | 0.574 | 4.6 | 5.6 | 8.1 | 41.3 | 398 | 0.4 | 0.32 | 5.93 | 41.9 | 48.55 | 3 | 1 | 77.9 | 1.645 | 76.1 | 79.2 | 95.7 | 81.1 | 5899 | 16.92 | 13.32 | 7.81 | 3.38 | 41.43 | 3 | 1 | 33.9 | 2.525 | 31.2 | 36.2 | 39.3 | 42.6 | 53.2 | 61.7 | 67.9 | 78.3 |  | 2565 | 4.15 | 4.46 | 0 | 0.15 | 3 | 1 | 4.47 | 0.348 | 4.3 | 4.9 | 5.8 | 22.5 | Def. Stan. 91-92 | 1.94 | 1.94 | 18 | 18 | 0.789 | 0.65 | 0.221 | 0.085 | 304.578 | 0 |  | 0 |  | 100.5 | 101 | 294.7 | 297.9 | 0.0076 | 0.00815 | Rolls-Royce Deutschland | Dahlewitz | 2008-08-06 | 2008-08-06 |  | Data from Certification Report O-TR0053/12-ISS02. | Certification in accordance with Part III, Chapter 2, of Amendment 6 of ICAO Annex 16 Vol. II. | NOx levels in accordance with Part III, Chapter 2, 2.3.2 d) (CAEP/6)
60 | 1CM001 | 1 | CFM International | CFM56-2A series |  | TF | 6 | 25.2 | 106.76 | C |  |  | NME | Yes | Out of production |  | 0.04 | 0.04 | 0.08 | 1.13 | 1.29 | 3 | 1 | 2.26 | 0.41 | 1.82 | 2.63 | 3.5 | 17.8 | 242 | 0.9 | 0.9 | 3.4 | 23.5 | 28.7 | 3 | 1 | 48.5 | 2.5 | 47 | 51.4 | 59.5 | 50.5 | 5176 | 20.4 | 17.3 | 8.7 | 4.3 | 50.7 | 3 | 1 | 42.8 | 0.8 | 42.3 | 43.7 | 49.6 | 54.9 | 68.6 | 83.6 | 95 | 114.4 |  | 4571 | 7.9 | 4.2 | 2.5 | 2 | 3 | 1 | 7.9 | 0.6 | 7.3 | 8.5 | 10.2 | 43.7 | Jet A | 1.93 | 1.93 | 16 | 16 | 1.114 | 0.911 | 0.318 | 0.13 | 446 | 0 |  | 0 |  | 95.98 | 97.49 | 279 | 286 | 0.002 | 0.009 | CFM56 Evaluation Engineering | Peebles Site IVD | 1983-11-11 | 1983-11-14 |  | Ref GE Report R83AEB631. | Engine S/N 692441. | Applicable to CFM56-2A2 and -2A3.
61 | 1CM002 | 1 | CFM International | CFM56-2B-1 |  | TF | 6 | 23.5 | 97.86 | C |  |  | NME | Yes | Out of production |  | 0.04 | 0.05 | 0.08 | 1.83 | 2 | 3 | 1 | 3.87 | 0.41 | 3.4 | 4.15 | 6 | 30.4 | 378 | 0.9 | 0.9 | 4.2 | 30.7 | 36.7 | 3 | 1 | 67.2 | 4.1 | 63.5 | 71.7 | 82.5 | 69.9 | 6578 | 18.5 | 16 | 8.2 | 4 | 46.7 | 3 | 1 | 39.9 | 0.6 | 39.4 | 40.5 | 46.3 | 53.2 | 66.5 | 81.7 | 92.9 | 113 |  | 3906 | 6 | 3 | 2.6 | 2.2 | 3 | 1 | 6 | 0.8 | 5.4 | 6.9 | 7.7 | 32.4 | Jet A | 1.93 | 1.93 | 16 | 16 | 0.985 | 0.819 | 0.311 | 0.128 | 424 | 0 |  | 0 |  | 95.98 | 97.49 | 279 | 286 | 0.002 | 0.009 | CFM56 Evaluation Engineering | Peebles Site IVD | 1983-11-11 | 1983-11-14 |  | Ref GE Report R83AEB631. | Engine S/N 692441.
62 | 1CM003 | 1 | CFM International | CFM56-2-C5 |  | TF | 6 | 23.5 | 97.86 | C |  |  | NME | Yes | Out of production |  | 0.04 | 0.05 | 0.08 | 1.83 | 2 | 3 | 1 | 3.87 | 0.41 | 3.4 | 4.15 | 6 | 30.4 | 378 | 0.9 | 0.9 | 4.2 | 30.7 | 36.7 | 3 | 1 | 67.2 | 4.1 | 63.5 | 71.7 | 82.5 | 69.9 | 6578 | 18.5 | 16 | 8.2 | 4 | 46.7 | 3 | 1 | 39.9 | 0.6 | 39.4 | 40.5 | 46.3 | 53.2 | 66.5 | 81.7 | 92.9 | 113 |  | 3906 | 6 | 3 | 2.6 | 2.2 | 3 | 1 | 6 | 0.8 | 5.4 | 6.9 | 7.7 | 32.4 | Jet A | 1.93 | 1.93 | 16 | 16 | 0.985 | 0.819 | 0.311 | 0.128 | 424 | 0 |  | 0 |  | 95.98 | 97.49 | 279 | 286 | 0.002 | 0.009 | CFM56 Evaluation Engineering | Peebles Site IVD | 1983-11-11 | 1983-11-14 |  | Ref GE Report R83AEB631. | Engine S/N 692441.
63 | 1CM004 | 1 | CFM International | CFM56-3-B1 |  | TF | 5.1 | 22.44 | 89.41 | R |  |  | NME | Yes | Out of production |  | 0.04 | 0.05 | 0.08 | 2.28 | 2.45 | 3 | 1 | 4.67 | 0.53 | 4.17 | 5.22 | 7.2 | 36.7 | 418 | 0.9 | 0.95 | 3.8 | 34.4 | 40.05 | 3 | 1 | 72.9 | 5.1 | 68.5 | 78.5 | 89.5 | 75.8 | 6517 | 17.7 | 15.5 | 8.3 | 3.9 | 45.4 | 3 | 1 | 40.3 | 0.8 | 39.6 | 41.2 | 46.7 | 55 | 68.8 | 85.1 | 96.7 | 118.3 |  | 3595 | 4 | 2.5 | 2.5 | 2.2 | 3 | 1 | 4 | 0.6 | 3.4 | 4.5 | 5.1 | 21.1 | Jet A | 1.93 | 1.93 | 16 | 16 | 0.946 | 0.792 | 0.29 | 0.114 | 392 | 0 |  | 0 |  | 95.98 | 97.49 | 279 | 286 | 0.002 | 0.009 | CFM56 Evaluation Engineering | Peebles Site IVD | 1983-11-11 | 1983-11-14 |  | Ref GE Report R84AEB245. | Engine S/N 692441. | Revised based on 3/89 production cycle. | Data also apply to CFM56-3C-1 and -3B-2 engines rerated to 89.4 kN (20,100 Lb) thrust for B737-300 aircraft.
64 | 1CM005 | 1 | CFM International | CFM56-3B-2 |  | TF | 5.1 | 24.1 | 98.3 | R |  |  | NME | Yes | Out of production |  | 0.036 | 0.047 | 0.073 | 1.75 | 1.906 | 3 | 1 | 3.44 | 0.37 | 3.01 | 3.67 | 5.3 | 27 | 337 | 0.9 | 0.9 | 3.4 | 30.1 | 35.3 | 3 | 1 | 61 | 3.8 | 57.6 | 65.1 | 74.9 | 63.5 | 5988 | 19.4 | 16.7 | 8.7 | 4.1 | 48.9 | 3 | 1 | 42.9 | 0.81 | 42.4 | 43.9 | 49.7 | 56.4 | 70.5 | 86.4 | 98.2 | 118.9 |  | 4213 | 6 | 3 | 2.5 | 2.2 | 3 | 1 | 6 | 0.8 | 5.4 | 6.9 | 7.7 | 32.5 | Jet A | 1.93 | 1.93 | 16 | 16 | 1.056 | 0.878 | 0.314 | 0.119 | 421 | 0 |  | 0 |  | 95.98 | 97.49 | 279 | 286 | 0.002 | 0.009 | CFM56 Evaluation Engineering | Peebles Site IVD | 1983-11-11 | 1983-11-14 |  | Ref GE Report R84AEB245. | Engine S/N 692441. | Revised based on 3/89 production cycle. | Data also apply to CFM56-3C-1 engines rerated to 98.3 kN (22,100 Lb.) thrust for B737-300 and -400 aircraft.
65 | 1CM007 | 1 | CFM International | CFM56-3C-1 |  | TF | 5.1 | 25.5 | 104.6 | R |  |  | NME | Yes | Out of production |  | 0.03 | 0.04 | 0.07 | 1.42 | 1.56 | 3 | 1 | 2.76 | 0.38 | 2.33 | 3.06 | 4.3 | 21.7 | 287 | 0.9 | 0.9 | 3.1 | 26.8 | 31.7 | 3 | 1 | 53.5 | 2.85 | 51.2 | 56.7 | 65.7 | 55.7 | 5591 | 20.7 | 17.8 | 9.1 | 4.3 | 51.9 | 3 | 1 | 45.8 | 0.82 | 45.3 | 46.8 | 53.1 | 58.3 | 72.9 | 88.8 | 100.9 | 121.3 |  | 4810 | 7.7 | 3.9 | 2.5 | 2.3 | 3 | 1 | 7.7 | 0.76 | 6.8 | 8.3 | 9.9 | 42.4 | Jet A | 1.93 | 1.93 | 16 | 16 | 1.154 | 0.954 | 0.336 | 0.124 | 448 | 0 |  | 0 |  | 95.98 | 97.49 | 279 | 286 | 0.002 | 0.009 | CFM56 Evaluation Engineering | Peebles Site IVD | 1983-11-11 | 1983-11-14 |  | Ref GE Report R84AEB579. | Engine S/N 692441. | Revised based on 3/89 production status cycle.
66 | 1CM006 | 1 | CFM International | CFM56-3C-1 (Rerated) |  | TF | 5.1 | 21.3 | 82.29 | R |  |  | NME | Yes | Out of production |  | 0.05 | 0.05 | 0.08 | 2.86 | 3.04 | 3 | 1 | 6.18 | 1.05 | 5.47 | 7.38 | 9.5 | 48.6 | 507 | 0.9 | 1 | 4.2 | 38.1 | 44.2 | 3 | 1 | 85.2 | 6.4 | 79.7 | 92.2 | 104.6 | 88.6 | 7002 | 16.6 | 14.7 | 8 | 3.8 | 43.1 | 3 | 1 | 39 | 0.78 | 38.2 | 40 | 45.2 | 54.7 | 68.4 | 82.9 | 92.6 | 111.5 |  | 3210 | 3 | 2.4 | 2.5 | 2.1 | 3 | 1 | 3 | 0.4 | 2.5 | 3.2 | 3.9 | 15.5 | Jet A | 1.93 | 1.93 | 16 | 16 | 0.872 | 0.732 | 0.273 | 0.111 | 372 | 0 |  | 0 |  | 95.98 | 97.49 | 279 | 286 | 0.002 | 0.009 | CFM56 Evaluation Engineering | Peebles Site IVD | 1983-11-11 | 1983-11-14 |  | Ref GE Report R84AEB579. | Engine S/N 692441. | Revised based on 3/89 production status cycle. | Data also apply to CFM56-3-B1 engines rerated to 82.3 kN (18,500 Lb.) thrust for B737-500 aircraft.
67 | 1CM008 | 1 | CFM International | CFM56-5-A1 |  | TF | 6 | 26.6 | 111.2 | R |  |  | NME | Yes | Out of production |  | 0.23 | 0.23 | 0.4 | 1.4 | 2.26 | 3 | 1 | 2.6 | 0.5 | 2.3 | 3.2 | 4 | 20.4 | 285 | 0.9 | 0.9 | 2.5 | 17.6 | 21.9 | 3 | 1 | 27.9 | 0.7 | 27 | 28.4 | 34.2 | 29 | 3093 | 24.6 | 19.6 | 8 | 4 | 56.2 | 3 | 1 | 40.5 | 0.6 | 39.9 | 40.9 | 46.9 | 50.4 | 63 | 76.3 | 86.7 | 103.5 |  | 4506 | 15.8 | 14 | 4.4 | 2.3 | 3 | 1 | 15.8 | 2 | 13.5 | 17.3 | 20.3 | 88.5 | Jet A | 1.95 | 1.95 | 18 | 18 | 1.051 | 0.862 | 0.291 | 0.1011 | 385 | 0 |  | 0 |  | 94.7 | 95.6 | 280 | 291 | 0.0026 | 0.0034 | CFM56 Evaluation Engineering | Peebles Site IIIC | 1986-11-19 | 1986-11-20 |  | Ref GE Report R87AEB368. | Engine S/N 730002/2. | Data revised and corrected April 93.
68 | 1CM009 | 1 | CFM International | CFM56-5A3 |  | TF | 6 | 27.9 | 117.88 | C |  |  | NME | Yes | Out of production |  | 0.2 | 0.2 | 0.3 | 1.3 | 2 | 3 | 1 | 2.3 | 0.5 | 1.8 | 2.8 | 3.5 | 18.1 | 268 | 0.9 | 0.9 | 2.4 | 16.2 | 20.4 | 3 | 1 | 25.1 | 0.6 | 24.2 | 25.5 | 30.8 | 26.1 | 2968 | 26.4 | 21.1 | 8.3 | 4.1 | 59.9 | 3 | 1 | 43.4 | 0.7 | 42.7 | 44.2 | 50.3 | 52.5 | 65.6 | 79 | 89.8 | 106.7 |  | 5110 | 16.8 | 14.6 | 4.8 | 2.7 | 3 | 1 | 16.8 | 2 | 14.6 | 18.8 | 21.6 | 95.6 | Jet A | 1.95 | 1.95 | 18 | 18 | 1.131 | 0.925 | 0.307 | 0.1044 | 406 | 0 |  | 0 |  | 94.7 | 95.6 | 280 | 291 | 0.0026 | 0.0034 | CFM56 Evaluation Engineering | Peebles Site IIIC | 1986-11-19 | 1986-11-20 |  | Ref GE Reports R89AEB316 and R87AEB386. | Engine S/N 730002/2.
69 | 4CM035 | 4 | CFM International | CFM56-5A4 |  | TF | 6 | 23.8 | 97.89 | C |  |  | NME | Yes | Out of production |  | 0.23 | 0.23 | 0.5 | 1.75 | 2.71 | 3 | 1 | 3.3 |  |  |  | 5.1 | 25.9 | 322 | 1.1 | 1.1 | 3.1 | 20.3 | 25.6 | 3 | 1 | 34.1 |  |  |  | 41.9 | 35.5 | 3352 | 22.64 | 19.11 | 8.51 | 4.04 | 54.3 | 3 | 1 | 39.3 |  |  |  | 45.6 | 52 | 65 | 79.8 | 90.7 | 110.2 |  | 3851 | 13.9 | 11.6 | 4.2 | 2.4 | 3 | 1 | 13.9 |  |  |  | 17.9 | 75.1 | Jet A | 1.95 | 1.95 | 18 | 18 | 0.897 | 0.74 | 0.261 | 0.095 | 346 | 0 |  | 0 |  | 94.7 | 95.6 | 280 | 291 | 0.0026 | 0.0034 | CFM56 Evaluation Engineering | Peebles Site IIIC | 1986-11-19 | 1986-11-20 |  | Ref GE Reports R89AEB316 and R87AEB386 | Engine S/N 730002/2
70 | 4CM036 | 4 | CFM International | CFM56-5A5 |  | TF | 6 | 25.1 | 104.53 | C |  |  | NME | Yes | Out of production |  | 0.23 | 0.23 | 0.45 | 1.53 | 2.44 | 3 | 1 | 2.8 |  |  |  | 4.3 | 22 | 297 | 1.1 | 1.1 | 2.8 | 18.5 | 23.5 | 3 | 1 | 30.3 |  |  |  | 37.2 | 31.5 | 3175 | 24.79 | 19.98 | 8.94 | 4.29 | 58 | 3 | 1 | 41.8 |  |  |  | 48.5 | 53.7 | 67.1 | 81.9 | 93.1 | 112.2 |  | 4367 | 14.3 | 12.6 | 4.4 | 2.4 | 3 | 1 | 14.3 |  |  |  | 18.4 | 78.7 | Jet A | 1.95 | 1.95 | 18 | 18 | 0.972 | 0.799 | 0.276 | 0.098 | 365 | 0 |  | 0 |  | 94.7 | 95.6 | 280 | 291 | 0.0026 | 0.0034 | CFM56 Evaluation Engineering | Peebles Site IIIC | 1986-11-19 | 1986-11-20 |  | Ref GE Reports R89AEB316 and R87AEB386 | Engine S/N 730002/2
71 | 2CM012 | 2 | CFM International | CFM56-5B1 |  | TF | 5.7 | 30.2 | 133.45 | C |  |  | NME | Yes | Out of production |  | 0.1 | 0.1 | 0.12 | 3.21 | 3.53 | 3 | 1 | 4.6 | 0.29 | 4.28 | 4.86 | 7.1 | 36.1 | 617 | 0.5 | 0.5 | 1.57 | 28.4 | 30.97 | 3 | 1 | 40.5 | 0.34 | 40.1 | 40.8 | 49.7 | 42.1 | 5423 | 35.1 | 27.2 | 10.8 | 4.6 | 77.7 | 3 | 1 | 58.4 | 0.7 | 58 | 59.2 | 67.7 | 67.4 | 84.3 | 100.4 | 114 | 134 |  | 7783 | 8.6 | 10.5 | 0 | 0 | 3 | 1 | 10.5 | 1.4 | 8.9 | 11.4 | 13.5 | 61.7 | Jet A | 1.93 | 1.93 | 16.8 | 16.8 | 1.359 | 1.113 | 0.364 | 0.117 | 474 | 0 |  | 0 |  | 97.49 | 98.18 | 283.4 | 293.9 | 0.0067 | 0.0076 | CFM56 Evaluation Engineering | Peebles Site IIIB | 1992-10-07 | 1992-10-08 |  | Ref GE Report R92AEB262. | Engine S/N 779101
72 | 2CM016 | 2 | CFM International | CFM56-5B1/2 | DAC | TF | 5.7 | 30.2 | 133.45 | C |  |  | NME | Yes | Out of production |  | 0.1 | 0.1 | 9.1 | 1.7 | 11 | 3 | 2 | 8.7 |  | 8.1 | 9.4 | 11.3 | 57.7 | 1168 | 0.6 | 2.5 | 38.4 | 34 | 75.5 | 3 | 2 | 79.5 |  | 73.9 | 85.2 | 90.6 | 76.8 | 10641 | 27.75 | 14.91 | 7.02 | 4.73 | 54.41 | 3 | 2 | 39.8 |  | 38.8 | 40.8 | 43.8 | 43.6 | 54.5 | 65 | 73.8 | 86.7 |  | 5314 | 0.5 | 0.5 | 2.3 | 3.5 | 3 | 2 | 4.75 |  | 4.5 | 5 | 5.6 | 25.6 | Jet A | 1.93 | 1.93 | 16.8 | 16.8 | 1.345 | 1.104 | 0.369 | 0.129 | 492 | 0 |  | 0 |  | 100.67 | 101.01 | 293 | 299 | 0.0114 | 0.0129 | CFM56 Evaluation Engineering | PTO Site IIIC | 1994-06-15 | 1994-07-01 |  | Ref GE Report CR-797/2. | Engine S/N 779131/001 & 779132/001 | DAC combustor
73 | 3CM020 | 3 | CFM International | CFM56-5B1/2P | DAC-II | TF | 5.7 | 30.5 | 133.5 | C |  |  | DTEPS | Yes | Out of production |  | 0.1 | 0.1 | 3.7 | 2.9 | 6.8 | 4 | 2 | 6.8 |  | 6.2 | 7.4 | 8.8 | 44.9 | 891 | 0.8 | 1.9 | 23.1 | 36.5 | 62.3 | 4 | 2 | 70.5 |  | 66.2 | 74.7 | 80.3 | 68.1 | 9197 | 23.3 | 16.4 | 7.3 | 4.1 | 51.1 | 4 | 2 | 37.9 |  | 37.5 | 38.3 | 41.7 | 41.3 | 51.6 | 61.3 | 69.5 | 81.6 |  | 5024 | 0.5 | 0.3 | 0.5 | 2.1 | 4 | 2 | 2.1 |  | 2 | 2.3 | 2.5 | 11.4 | Jet A | 1.93 | 1.93 | 17.33 | 17.33 | 1.32 | 1.07 | 0.37 | 0.12 | 473 | 0 |  | 0 |  | 98.5 | 99.74 | 284.6 | 292.4 | 0.0081 | 0.0115 | GEAE Peebles + Techspace Aero (CFMI) | Peebles Ohio, USE + Liers, Belgium | 1996-08-01 | 1996-09-01 |  | DAC-II Combustor P/N 1968M99G04
74 | 8CM052 | 8 | CFM International | CFM56-5B1/3 | Tech Insertion | TF | 5.5 | 30.2 | 133.4 | C | Yes | 01P08CM102 | NME | Yes |  |  | 0.03 | 0.02 | 0.05 | 1.37 | 1.47 | 7 | 3 | 1.8 | 0.29 | 1.48 | 2.06 | 2.1 | 10.7 | 240 | 0.38 | 0.2 | 2.53 | 27.92 | 31.03 | 7 | 3 | 37.35 | 2.2 | 34.9 | 39 | 40.4 | 34.2 | 4984 | 26.18 | 19.77 | 9.28 | 4.45 | 59.68 | 7 | 3 | 43.08 | 0.9 | 42.5 | 44.1 | 45.6 | 45.4 | 56.8 | 67.7 | 76.8 | 90.3 | 2.3.2 e) | 5749 | 14.9 | 12.9 | 2.1 | 2.1 | 7 | 3 | 14.9 | 5.5 | 8.6 | 18.3 | 16.4 | 75 | Jet A | 1.92 | 1.93 | 16.2 | 17.5 | 1.318 | 1.063 | 0.347 | 0.109 | 448 | 0 | All | 0 | All | 97.6 | 98.5 | 277 | 293 | 0.0015 | 0.00628 | General Electric Company | PTO, Ohio | 2005-09-29 | 2006-03-23 | Yes | Ref. GE REPORT CR-2097/3 Rev1 | Engine S/N 874-026/01, 778-024/01B, and 892-769/01 | Certification in accordance with Part III, Chapter 2, of Amendment 7 of ICAO Annex 16 Vol. II. | NOx levels in accordance with Part III, Chapter 2, 2.3.2 e) (CAEP/8)
75 | 3CM023 | 3 | CFM International | CFM56-5B1/P |  | TF | 5.7 | 30.47 | 133.45 | C |  |  | NME | Yes | Out of production |  | 0.1 | 0.2 | 0.5 | 3.7 | 4.5 | 3 | 1 | 5.29 |  |  |  | 8.2 | 41.8 | 710 | 0.9 | 0.9 | 2 | 19.8 | 23.6 | 3 | 1 | 28.05 |  |  |  | 34.4 | 29.2 | 3738 | 33 | 26.2 | 10.7 | 4.5 | 74.4 | 3 | 1 | 53.38 |  |  |  | 61.9 | 61.3 | 76.7 | 91.1 | 103.3 | 121.2 |  | 7112 | 4.9 | 5.2 | 0.2 | 0.5 | 3 | 1 | 5.4 |  |  |  | 7 | 32 | Jet A | 1.92 | 1.92 | 19 | 19 | 1.295 | 1.058 | 0.345 | 0.11 | 448 | 0 |  | 0 |  | 98.2 | 99.6 | 281.5 | 283.6 | 0.0065 | 0.0075 | CFM56-5B Eval Engineering | Techspace-Aero Facility, Liege, Belgium | 1995-11-01 |  |  | FAA Certification Report CR-797/P, June 95. | Engine S/N 779-194/1
76 | 2CM013 | 2 | CFM International | CFM56-5B2 |  | TF | 5.6 | 31.3 | 137.9 | C |  |  | NME | Yes | Out of production |  | 0.1 | 0.1 | 0.12 | 3.04 | 3.36 | 3 | 1 | 4.31 | 0.24 | 4.05 | 4.53 | 6.6 | 33.9 | 596 | 0.5 | 0.5 | 1.4 | 27.4 | 29.8 | 3 | 1 | 38.6 | 0.21 | 38.3 | 38.7 | 47.4 | 40.2 | 5319 | 37.8 | 28.5 | 11 | 4.7 | 82 | 3 | 1 | 61.5 | 0.5 | 61.2 | 62.2 | 71.3 | 69.5 | 86.9 | 102.4 | 115.8 | 135.2 |  | 8485 | 8.2 | 10.1 | 0 | 0 | 3 | 1 | 10.1 | 1.3 | 8.6 | 11 | 13 | 60 | Jet A | 1.93 | 1.93 | 16.8 | 16.8 | 1.426 | 1.158 | 0.376 | 0.119 | 489 | 0 |  | 0 |  | 97.49 | 98.18 | 283.4 | 293.9 | 0.0067 | 0.0076 | CFM56 Evaluation Engineering | Peebles Site IIIB | 1992-10-07 | 1992-10-08 |  | Ref GE Report R92AEB262. | Engine S/N 779101
77 | 2CM017 | 2 | CFM International | CFM56-5B2/2 | DAC | TF | 5.7 | 31.2 | 137.9 | C |  |  | NME | Yes | Out of production |  | 0.1 | 0.1 | 8.4 | 1.7 | 10.3 | 3 | 2 | 8.1 |  | 7.9 | 8.9 | 10.5 | 53.6 | 1128 | 0.4 | 1.7 | 35.8 | 33.7 | 71.6 | 3 | 2 | 75.4 |  | 70 | 80.9 | 85.9 | 72.8 | 10404 | 29.57 | 15.86 | 7.24 | 4.82 | 57.49 | 3 | 2 | 41.8 |  | 40.7 | 42.8 | 46 | 44.9 | 56.2 | 66.3 | 75 | 87.6 |  | 5756 | 0.5 | 0.5 | 2.3 | 3.5 | 3 | 2 | 4.75 |  | 4.5 | 5 | 5.6 | 25.8 | Jet A | 1.93 | 1.93 | 16.8 | 16.8 | 1.406 | 1.132 | 0.377 | 0.131 | 503 | 0 |  | 0 |  | 100.67 | 101.01 | 293 | 299 | 0.0114 | 0.0129 | CFM56 Evaluation Engineering | PTO Site IIIC | 1994-06-15 | 1994-07-01 |  | Ref GE Report CR-797/2. | Engine S/N 779131/001 & 779132/001 | DAC combustor
78 | 4CM037 | 4 | CFM International | CFM56-5B2/2P | DAC-II | TF | 5.6 | 31.6 | 137.9 | C |  |  | DTEPS | Yes | Out of production |  | 0.1 | 0.1 | 3.3 | 2.7 | 6.2 | 4 | 2 | 6.13 |  | 5.6 | 6.7 | 8 | 40.7 | 877 | 0.7 | 1.6 | 21.4 | 35.5 | 59.2 | 4 | 2 | 66.47 |  | 62.6 | 70.3 | 75.7 | 64.2 | 9478 | 29.4 | 17.5 | 7.6 | 4.2 | 58.7 | 4 | 2 | 42.12 |  | 41.4 | 42.9 | 46.3 | 44.9 | 56.1 | 66 | 74.5 | 86.8 |  | 5844 | 0.5 | 0.3 | 0.5 | 2.2 | 4 | 2 | 2.15 |  | 2 | 2.3 | 2.5 | 11.6 | Jet A | 1.93 | 1.93 | 17.33 | 17.33 | 1.39 | 1.11 | 0.39 | 0.13 | 501 | 0 |  | 0 |  | 98.5 | 99.74 | 284.6 | 292.4 | 0.0081 | 0.0115 | GEAE Peebles + Techspace Aero (CFMI) | Peebles, Ohio + Liers, Belgium | 1996-08-01 | 1996-09-01 |  | DAC-II Combustor P/N 1968M99G04
79 | 8CM053 | 8 | CFM International | CFM56-5B2/3 | Tech Insertion | TF | 5.5 | 31.3 | 137.9 | C | Yes | 01P08CM103 | NME | Yes |  |  | 0.04 | 0.02 | 0.05 | 1.22 | 1.33 | 7 | 3 | 1.6 | 0.27 | 1.31 | 1.85 | 1.87 | 9.5 | 221 | 0.45 | 0.23 | 2.33 | 26.72 | 29.73 | 7 | 3 | 35.32 | 2.1 | 32.9 | 36.9 | 38.2 | 32.4 | 4870 | 28.26 | 20.76 | 9.42 | 4.53 | 62.97 | 7 | 3 | 45.46 | 0.8 | 44.8 | 46.3 | 48.2 | 47 | 58.7 | 69.8 | 78.3 | 91.4 | 2.3.2 e) | 6268 | 15.5 | 13.1 | 2.1 | 2.1 | 7 | 3 | 15.5 | 5.7 | 8.9 | 19.2 | 17.1 | 78.9 | Jet A | 1.92 | 1.93 | 16.2 | 17.5 | 1.385 | 1.107 | 0.358 | 0.111 | 463 | 0 | All | 0 | All | 97.6 | 98.5 | 277 | 293 | 0.0015 | 0.00628 | General Electric Company | PTO, Ohio | 2005-09-29 | 2006-03-23 | Yes | Ref. GE REPORT CR-2097/3 Rev1 | Engine S/N 874-026/01, 778-024/01B, and 892-769/01 | Certification in accordance with Part III, Chapter 2, of Amendment 7 of ICAO Annex 16 Vol. II. | NOx levels in accordance with Part III, Chapter 2, 2.3.2 e) (CAEP/8)
80 | 3CM024 | 3 | CFM International | CFM56-5B2/P |  | TF | 5.6 | 31.57 | 137.9 | C |  |  | NME | Yes | Out of production |  | 0.1 | 0.2 | 0.5 | 3.6 | 4.4 | 3 | 1 | 5.13 |  |  |  | 7.9 | 40.3 | 712 | 0.8 | 0.9 | 1.9 | 19.5 | 23.1 | 3 | 1 | 27.18 |  |  |  | 33.4 | 28.3 | 3776 | 35.1 | 27.4 | 10.9 | 4.6 | 78 | 3 | 1 | 56 |  |  |  | 64.9 | 62.9 | 78.7 | 92.5 | 104.5 | 121.9 |  | 7723 | 4.8 | 5.1 | 0.2 | 0.5 | 3 | 1 | 5.4 |  |  |  | 7 | 32.3 | Jet A | 1.92 | 1.92 | 19 | 19 | 1.361 | 1.099 | 0.356 | 0.113 | 464 | 0 |  | 0 |  | 98.2 | 99.6 | 281.5 | 283.6 | 0.0065 | 0.0075 | CFM56-5B Eval Engineering | Techspace-Aero Facility, Liege, Belgium | 1995-11-01 |  |  | FAA Certification Report CR-797/P, June 95. | Engine S/N 779-194/1
81 | 4CM038 | 4 | CFM International | CFM56-5B3/2P | DAC-II | TF | 5.6 | 32.8 | 142.4 | C |  |  | DTEPS | Yes | Out of production |  | 0.1 | 0.1 | 2.9 | 2.5 | 5.6 | 4 | 2 | 5.57 |  | 5.1 | 6 | 7.3 | 37 | 807 | 0.6 | 1.3 | 19.9 | 34.5 | 56.3 | 4 | 2 | 62.79 |  | 59.3 | 66.3 | 71.5 | 60.6 | 9141 | 32 | 18.6 | 7.8 | 4.3 | 62.7 | 4 | 2 | 44.93 |  | 44.3 | 45.5 | 49.4 | 46.8 | 58.5 | 68.1 | 76.5 | 88.7 |  | 6420 | 0.5 | 0.3 | 0.5 | 2.3 | 4 | 2 | 2.25 |  | 2.1 | 2.4 | 2.6 | 12.3 | Jet A | 1.93 | 1.93 | 17.33 | 17.33 | 1.47 | 1.15 | 0.4 | 0.13 | 512 | 0 |  | 0 |  | 98.5 | 99.74 | 284.6 | 292.4 | 0.0081 | 0.0115 | GEAE Peebles + Techspace Aero (CFMI) | Peebles, Ohio + Liers, Belgium | 1996-08-01 | 1996-09-01 |  | DAC-II Combustor P/N 1968M99G04
82 | 8CM054 | 8 | CFM International | CFM56-5B3/3 | Tech Insertion | TF | 5.4 | 32.6 | 142.3 | C | Yes | 01P08CM104 | NME | Yes |  |  | 0.05 | 0.02 | 0.05 | 1.1 | 1.22 | 7 | 3 | 1.43 | 0.26 | 1.15 | 1.67 | 1.67 | 8.5 | 204 | 0.54 | 0.25 | 2.14 | 25.59 | 28.52 | 7 | 3 | 33.47 | 2 | 31.2 | 35 | 36.2 | 30.7 | 4765 | 30.9 | 21.83 | 9.56 | 4.6 | 66.89 | 7 | 3 | 48.3 | 0.6 | 47.7 | 48.9 | 51.2 | 48.7 | 60.8 | 72 | 79.8 | 92.6 | 2.3.2 e) | 6875 | 16 | 13.4 | 2.1 | 2.1 | 7 | 3 | 16 | 6.2 | 8.9 | 20.2 | 17.6 | 81.9 | Jet A | 1.92 | 1.93 | 16.2 | 17.5 | 1.462 | 1.153 | 0.369 | 0.113 | 478 | 0 | All | 0 | All | 97.6 | 98.5 | 277 | 293 | 0.0015 | 0.00628 | General Electric Company | PTO, Ohio | 2005-09-29 | 2006-03-23 | Yes | Ref. GE REPORT CR-2097/3 Rev1 | Engine S/N 874-026/01, 778-024/01B, and 892-769/01 | Also covers CFM56-5B3/3B1 | Certification in accordance with Part III, Chapter 2, of Amendment 7 of ICAO Annex 16 Vol. II. | NOx levels in accordance with Part III, Chapter 2, 2.3.2 e) (CAEP/8)
83 | 3CM025 | 3 | CFM International | CFM56-5B3/P |  | TF | 5.6 | 32.78 | 142.35 | C |  |  | NME | Yes | Out of production |  | 0.1 | 0.2 | 0.5 | 3.5 | 4.3 | 3 | 1 | 5 |  |  |  | 7.7 | 39.3 | 708 | 0.8 | 0.9 | 1.7 | 19.2 | 22.6 | 3 | 1 | 26.48 |  |  |  | 32.5 | 27.5 | 3777 | 37.3 | 28.5 | 11.2 | 4.7 | 81.7 | 3 | 1 | 58.81 |  |  |  | 68.2 | 64.6 | 80.8 | 94 | 105.7 | 122.5 |  | 8360 | 4.7 | 5.1 | 0.2 | 0.5 | 3 | 1 | 5.4 |  |  |  | 7 | 32.6 | Jet A | 1.92 | 1.92 | 19 | 19 | 1.43 | 1.141 | 0.366 | 0.115 | 478 | 0 |  | 0 |  | 98.2 | 99.6 | 281.5 | 283.6 | 0.0065 | 0.0075 | CFM56-5B Eval Engineering | Techspace-Aero Facility, Liege, Belgium | 1995-11-01 |  |  | FAA Certification Report CR-797/P, June 95. | Engine S/N 779-194/1
84 | 2CM014 | 2 | CFM International | CFM56-5B4 |  | TF | 5.9 | 27.1 | 117.9 | C |  |  | NME | Yes | Out of production |  | 0.1 | 0.1 | 0.13 | 3.87 | 4.2 | 3 | 1 | 5.7 | 0.4 | 5.26 | 6.04 | 8.8 | 44.8 | 674 | 0.5 | 0.5 | 2.33 | 31.9 | 35.23 | 3 | 1 | 47.3 | 0.38 | 47 | 47.7 | 58.1 | 49.2 | 5595 | 28.7 | 23.3 | 10 | 4.3 | 66.3 | 3 | 1 | 49.7 | 0.5 | 49.3 | 50.2 | 57.6 | 61.1 | 76.4 | 92.4 | 105 | 125.1 |  | 5861 | 10 | 11.7 | 0 | 0 | 3 | 1 | 11.7 | 1.3 | 10.2 | 12.7 | 15.1 | 66.7 | Jet A | 1.93 | 1.93 | 16.8 | 16.8 | 1.166 | 0.961 | 0.326 | 0.107 | 421 | 0 |  | 0 |  | 97.49 | 98.18 | 283.4 | 293.9 | 0.0067 | 0.0076 | CFM56 Evaluation Engineering | Peebles Site IIIB | 1992-10-07 | 1992-10-08 |  | Ref GE Report R92AEB262. | Engine S/N 779101
85 | 2CM018 | 2 | CFM International | CFM56-5B4/2 | DAC | TF | 5.7 | 27.1 | 117.9 | C |  |  | NME | Yes | Out of production |  | 0.1 | 0.1 | 11.4 | 2.2 | 13.8 | 3 | 2 | 11.2 |  | 10.4 | 12 | 14.6 | 74.5 | 1350 | 1.6 | 4.9 | 43.8 | 37.1 | 87.4 | 3 | 2 | 93.5 |  | 87.6 | 99.3 | 106.5 | 90.3 | 11234 | 16.61 | 12.58 | 6.13 | 4.49 | 39.81 | 3 | 2 | 31.5 |  | 31 | 31.9 | 34.6 | 36.7 | 45.9 | 55.5 | 63.1 | 75.2 |  | 3783 | 0.5 | 0.5 | 2.3 | 3.5 | 3 | 2 | 4.75 |  | 4.5 | 5 | 5.6 | 24.8 | Jet A | 1.93 | 1.93 | 16.8 | 16.8 | 1.18 | 0.975 | 0.335 | 0.121 | 447 | 0 |  | 0 |  | 100.67 | 101.01 | 293 | 299 | 0.0114 | 0.0129 | CFM56 Evaluation Engineering | PTO Site IIIC | 1994-06-15 | 1994-07-01 |  | Ref GE Report CR-797/2. | Engine S/N 779131/001 & 779132/001 | DAC combustor
86 | 3CM021 | 3 | CFM International | CFM56-5B4/2P | DAC-II | TF | 5.9 | 27.7 | 120.1 | C |  |  | DTEPS | Yes | Out of production |  | 0.1 | 0.2 | 5.3 | 3.6 | 9.2 | 4 | 2 | 9.2 |  | 8.2 | 10.1 | 12 | 61.2 | 1136 | 1.4 | 3.6 | 29.1 | 40.1 | 74.2 | 4 | 2 | 84.7 |  | 79 | 90.4 | 96.5 | 81.8 | 10400 | 18.4 | 13.6 | 6.5 | 3.9 | 42.4 | 4 | 2 | 31.7 |  | 31.1 | 32.4 | 34.9 | 36.6 | 45.7 | 55.1 | 62.6 | 74.4 |  | 3847 | 0.3 | 0.3 | 0.5 | 2 | 4 | 2 | 2 |  | 1.8 | 2.2 | 2.3 | 10.2 | Jet A | 1.93 | 1.93 | 17.33 | 17.33 | 1.14 | 0.95 | 0.34 | 0.12 | 442 | 0 |  | 0 |  | 98.5 | 99.74 | 284.6 | 292.4 | 0.0081 | 0.0115 | GEAE Peebles + Techspace Aero (CFMI) | Peebles Ohio, USE + Liers, Belgium | 1996-08-01 | 1996-09-01 |  | DAC-II Combustor P/N 1968M99G04
87 | 8CM055 | 8 | CFM International | CFM56-5B4/3 | Tech Insertion | TF | 5.7 | 27.3 | 120.1 | C | Yes | 01P08CM105 | NME | Yes |  |  | 0.02 | 0.02 | 0.05 | 1.92 | 2.01 | 7 | 3 | 2.61 | 0.36 | 2.21 | 2.93 | 3.05 | 15.6 | 314 | 0.25 | 0.16 | 3.24 | 32.07 | 35.72 | 7 | 3 | 44.84 | 2.4 | 42 | 46.6 | 48.5 | 41.1 | 5386 | 21.57 | 17.23 | 8.85 | 4.22 | 51.87 | 7 | 3 | 37.56 | 1.1 | 36.6 | 38.8 | 39.8 | 42.1 | 52.6 | 63.5 | 72.2 | 85.9 | 2.3.2 e) | 4511 | 13.4 | 9.9 | 2.1 | 2.1 | 7 | 3 | 13.4 | 4.5 | 8.4 | 16.9 | 14.7 | 65.3 | Jet A | 1.92 | 1.93 | 16.2 | 17.5 | 1.142 | 0.939 | 0.316 | 0.102 | 407 | 0 | All | 0 | All | 97.6 | 98.5 | 277 | 293 | 0.0015 | 0.00628 | General Electric Company | PTO, Ohio | 2005-09-29 | 2006-03-23 | Yes | Ref. GE REPORT CR-2097/3 Rev1 | Engine S/N 874-026/01, 778-024/01B, and 892-769/01 | Also covers CFM56-5B4/3B1 | Certification in accordance with Part III, Chapter 2, of Amendment 7 of ICAO Annex 16 Vol. II. | NOx levels in accordance with Part III, Chapter 2, 2.3.2 e) (CAEP/8)
88 | 3CM026 | 3 | CFM International | CFM56-5B4/P |  | TF | 5.9 | 27.69 | 120.11 | C |  |  | NME | Yes | Out of production |  | 0.2 | 0.2 | 0.5 | 4.6 | 5.5 | 3 | 1 | 6.77 |  |  |  | 10.4 | 53.1 | 818 | 0.9 | 0.9 | 2.3 | 23.4 | 27.5 | 3 | 1 | 34.3 |  |  |  | 42.1 | 35.7 | 4123 | 28 | 23.2 | 10 | 4.3 | 65.5 | 3 | 1 | 47.06 |  |  |  | 54.6 | 57.2 | 71.6 | 86.3 | 98 | 116.5 |  | 5641 | 5.4 | 4.1 | 0.2 | 0.5 | 3 | 1 | 5.4 |  |  |  | 7 | 31.1 | Jet A | 1.92 | 1.92 | 19 | 19 | 1.132 | 0.935 | 0.312 | 0.104 | 408 | 0 |  | 0 |  | 98.2 | 99.6 | 281.5 | 283.6 | 0.0065 | 0.0075 | CFM56-5B Eval Engineering | Techspace-Aero Facility, Liege, Belgium | 1995-11-01 |  |  | FAA Certification Report CR-797/P, June 95. | Engine S/N 779-194/1
89 | 8CM056 | 8 | CFM International | CFM56-5B5/3 | Tech Insertion | TF | 6 | 23.1 | 97.9 | C | Yes | 01P08CM106 | NME | Yes |  |  | 0.03 | 0.03 | 0.08 | 3.55 | 3.69 | 7 | 3 | 5.31 | 0.55 | 4.68 | 5.7 | 6.2 | 31.6 | 520 | 0.15 | 0.2 | 4.94 | 41.77 | 47.06 | 7 | 3 | 64.82 | 2.9 | 61.5 | 66.5 | 70.1 | 59.4 | 6343 | 16.42 | 14.01 | 8.03 | 3.81 | 42.27 | 7 | 3 | 31.13 | 1.1 | 30.1 | 32.2 | 33 | 38.3 | 47.9 | 59 | 67 | 81.7 | 2.3.2 e) | 3047 | 9.7 | 8 | 2.1 | 2.1 | 7 | 3 | 9.7 | 2.1 | 8 | 12.1 | 10.7 | 44.9 | Jet A | 1.92 | 1.93 | 16.2 | 17.5 | 0.894 | 0.743 | 0.264 | 0.092 | 343 | 0 | All | 0 | All | 97.6 | 98.5 | 277 | 293 | 0.0015 | 0.00628 | General Electric Company | PTO, Ohio | 2005-09-29 | 2006-03-23 | Yes | Ref. GE REPORT CR-2097/3 Rev1 | Engine S/N 874-026/01, 778-024/01B, and 892-769/01 | Certification in accordance with Part III, Chapter 2, of Amendment 7 of ICAO Annex 16 Vol. II. | NOx levels in accordance with Part III, Chapter 2, 2.3.2 e) (CAEP/8)
90 | 3CM027 | 3 | CFM International | CFM56-5B5/P |  | TF | 5.9 | 23.33 | 97.89 | C |  |  | NME | Yes | Out of production |  | 0.2 | 0.2 | 0.7 | 6.2 | 7.3 | 3 | 1 | 9.96 |  |  |  | 15.3 | 78.1 | 980 | 0.9 | 1 | 3.4 | 30 | 35.3 | 3 | 1 | 48.31 |  |  |  | 59.3 | 50.3 | 4743 | 21.9 | 18.5 | 8.7 | 3.8 | 52.9 | 3 | 1 | 38.23 |  |  |  | 44.3 | 51.1 | 63.9 | 78.6 | 89.4 | 108.8 |  | 3732 | 5.4 | 1.6 | 0.3 | 0.6 | 3 | 1 | 5.4 |  |  |  | 7 | 29.4 | Jet A | 1.92 | 1.92 | 19 | 19 | 0.891 | 0.742 | 0.26 | 0.094 | 344 | 0 |  | 0 |  | 98.2 | 99.6 | 281.5 | 283.6 | 0.0065 | 0.0075 | CFM56-5B Eval Engineering | Techspace-Aero Facility, Liege, Belgium | 1995-11-01 |  |  | FAA Certification Report CR-797/P, June 95. | Engine S/N 779-194/1
91 | 2CM019 | 2 | CFM International | CFM56-5B6/2 | DAC | TF | 5.7 | 24.8 | 104.5 | C |  |  | NME | Yes | Out of production |  | 0.1 | 0.2 | 0.2 | 3.4 | 3.9 | 9 | 4 | 5.84 |  | 4.58 | 8.45 | 6.7 | 34 | 630 | 4.48 | 12.18 | 17.75 | 46.1 | 80.51 | 9 | 4 | 103.35 |  | 97.66 | 109.78 | 110.6 | 93.7 | 10842 | 13.51 | 10.41 | 10.32 | 3.9 | 38.14 | 9 | 4 | 30.2 |  | 29.37 | 31.42 | 31.7 | 35.4 | 44.2 | 54 | 61.4 | 74.1 |  | 3158 | 0.5 | 0.5 | 3.8 | 3.5 | 9 | 4 | 3.7 |  | 3.1 | 4.2 | 4 | 17.1 | Jet A | 1.92 | 1.92 | 18.1 | 18.1 | 0.998 | 0.827 | 0.315 | 0.111 | 400 | 0 |  | 0 |  | 99.29 | 101.01 | 288 | 298 | 0.01 | 0.0146 | SNECMA, Villaroche, France | Techspace Aero, Liege, Belgium | 1995-06-19 | 1995-07-28 |  | Ref GE Report CR-797/2 Supplement 1. | Engine S/N 779172/001, 779174/001, 779175/001, & 779178/001 | DAC combustor
92 | 3CM022 | 3 | CFM International | CFM56-5B6/2P | DAC-II | TF | 6 | 24.6 | 104.5 | C |  |  | DTEPS | Yes | Out of production |  | 0.2 | 0.2 | 0.4 | 4.6 | 5.4 | 4 | 2 | 7.9 |  | 7.6 | 8.2 | 10.3 | 52.6 | 849 | 3.1 | 7.4 | 21.5 | 44.8 | 76.8 | 4 | 2 | 96.7 |  | 95.2 | 98.2 | 110.2 | 93.4 | 10205 | 14.2 | 11 | 8.7 | 3.6 | 37.5 | 4 | 2 | 28.8 |  | 28.4 | 29.2 | 31.7 | 35.5 | 44.4 | 54.3 | 61.7 | 74.6 |  | 3020 | 0.3 | 0.3 | 6.7 | 1.8 | 4 | 2 | 6.7 |  | 6.2 | 7.1 | 7.9 | 33.8 | Jet A | 1.93 | 1.93 | 17.33 | 17.33 | 0.97 | 0.81 | 0.31 | 0.11 | 394 | 0 |  | 0 |  | 98.5 | 99.74 | 284.6 | 292.4 | 0.0081 | 0.0115 | GEAE Peebles + Techspace Aero (CFMI) | Peebles Ohio, USE + Liers, Belgium | 1996-08-01 | 1996-09-01 |  | DAC-II Combustor P/N 1968M99G04
93 | 8CM057 | 8 | CFM International | CFM56-5B6/3 | Tech Insertion | TF | 5.9 | 24.3 | 104.5 | C | Yes | 01P08CM107 | NME | Yes |  |  | 0.02 | 0.03 | 0.07 | 2.93 | 3.05 | 7 | 3 | 4.24 | 0.48 | 3.7 | 4.61 | 4.95 | 25.3 | 440 | 0.17 | 0.17 | 4.35 | 38.39 | 43.08 | 7 | 3 | 57.45 | 2.7 | 54.3 | 59.3 | 62.1 | 52.6 | 5912 | 17.73 | 14.88 | 8.29 | 3.94 | 44.84 | 7 | 3 | 32.81 | 1.1 | 31.8 | 34 | 34.8 | 39.3 | 49.1 | 60.1 | 68.3 | 82.7 | 2.3.2 e) | 3363 | 11.3 | 8.4 | 2.1 | 2.1 | 7 | 3 | 11.3 | 2.6 | 8.3 | 12.9 | 12.4 | 53 | Jet A | 1.92 | 1.93 | 16.2 | 17.5 | 0.965 | 0.8 | 0.279 | 0.095 | 361 | 0 | All | 0 | All | 97.6 | 98.5 | 277 | 293 | 0.0015 | 0.00628 | General Electric Company | PTO, Ohio | 2005-09-29 | 2006-03-23 | Yes | Ref. GE REPORT CR-2097/3 Rev1 | Engine S/N 874-026/01, 778-024/01B, and 892-769/01 | Certification in accordance with Part III, Chapter 2, of Amendment 7 of ICAO Annex 16 Vol. II. | NOx levels in accordance with Part III, Chapter 2, 2.3.2 e) (CAEP/8)
94 | 3CM028 | 3 | CFM International | CFM56-5B6/P |  | TF | 6 | 24.64 | 104.53 | C |  |  | NME | Yes | Out of production |  | 0.2 | 0.2 | 0.6 | 5.5 | 6.5 | 3 | 1 | 8.61 |  |  |  | 13.3 | 67.9 | 901 | 0.9 | 1 | 2.9 | 27.7 | 32.5 | 3 | 1 | 43.27 |  |  |  | 53.1 | 45 | 4525 | 23.6 | 19.6 | 9.2 | 4 | 56.4 | 3 | 1 | 40.49 |  |  |  | 46.9 | 52.5 | 65.7 | 80.3 | 91.2 | 110.2 |  | 4232 | 5.4 | 2.2 | 0.3 | 0.6 | 3 | 1 | 5.4 |  |  |  | 7 | 29.9 | Jet A | 1.92 | 1.92 | 19 | 19 | 0.961 | 0.799 | 0.275 | 0.097 | 363 | 0 |  | 0 |  | 98.2 | 99.6 | 281.5 | 283.6 | 0.0065 | 0.0075 | CFM56-5B Eval Engineering | Techspace-Aero Facility, Liege, Belgium | 1995-11-01 |  |  | FAA Certification Report CR-797/P, June 95. | Engine S/N 779-194/1
95 | 8CM058 | 8 | CFM International | CFM56-5B7/3 | Tech Insertion | TF | 5.7 | 27.3 | 120.1 | C | Yes | 01P08CM108 | NME | Yes |  |  | 0.02 | 0.02 | 0.05 | 1.92 | 2.01 | 7 | 3 | 2.61 | 0.36 | 2.21 | 2.93 | 3.05 | 15.6 | 314 | 0.25 | 0.16 | 3.24 | 32.07 | 35.72 | 7 | 3 | 44.84 | 2.4 | 42 | 46.6 | 48.5 | 41.1 | 5386 | 21.57 | 17.23 | 8.85 | 4.22 | 51.87 | 7 | 3 | 37.56 | 1.1 | 36.8 | 38.8 | 39.8 | 42.1 | 52.6 | 63.5 | 72.2 | 85.9 | 2.3.2 e) | 4511 | 13.4 | 9.9 | 2.1 | 2.1 | 7 | 3 | 13.4 | 4.5 | 8.4 | 16.9 | 14.7 | 65.3 | Jet A | 1.92 | 1.93 | 16.2 | 17.5 | 1.142 | 0.939 | 0.316 | 0.102 | 407 | 0 | All | 0 | All | 97.6 | 98.5 | 277 | 293 | 0.0015 | 0.00628 | General Electric Company | PTO, Ohio | 2005-09-29 | 2006-03-23 | Yes | Ref. GE REPORT CR-2097/3 Rev1 | Engine S/N 874-026/01, 778-024/01B, and 892-769/01 | Certification in accordance with Part III, Chapter 2, of Amendment 7 of ICAO Annex 16 Vol. II. | NOx levels in accordance with Part III, Chapter 2, 2.3.2 e) (CAEP/8)
96 | 6CM044 | 6 | CFM International | CFM56-5B7/P |  | TF | 5.9 | 27.69 | 120.11 | C |  |  | NME | Yes | Out of production |  | 0.2 | 0.2 | 0.5 | 4.6 | 5.5 | 3 | 1 | 6.77 |  |  |  | 10.4 | 53.2 | 818 | 0.9 | 0.9 | 2.3 | 23.4 | 27.5 | 3 | 1 | 34.33 |  |  |  | 42.1 | 35.7 | 4123 | 28 | 23.2 | 10 | 4.3 | 65.5 | 3 | 1 | 47.06 |  |  |  | 54.6 | 57.2 | 71.5 | 86.2 | 97.9 | 116.5 |  | 5641 | 5.4 | 4.1 | 0.2 | 0.5 | 3 | 1 | 5.4 |  |  |  | 6.9 | 30.7 | Jet A | 1.92 | 1.92 | 19 | 19 | 1.132 | 0.935 | 0.312 | 0.104 | 408 | 0 |  | 0 |  | 98.2 | 99.6 | 281.5 | 283.6 | 0.0065 | 0.0075 | CFM56-5B Eval Engineering | Techspace-Aero, Liege, Belgium | 1995-11-01 |  |  | FAA Certification Report CR0797/P, June 95. | Engine S/N 779-194/1
97 | 8CM059 | 8 | CFM International | CFM56-5B8/3 | Tech Insertion | TF | 6 | 22.7 | 96.1 | C | Yes | 01P08CM109 | NME | Yes |  |  | 0.03 | 0.03 | 0.08 | 3.76 | 3.9 | 7 | 3 | 5.66 | 0.57 | 5.01 | 6.06 | 6.61 | 33.7 | 544 | 0.15 | 0.21 | 5.12 | 42.82 | 48.3 | 7 | 3 | 67.11 | 2.9 | 63.7 | 68.8 | 72.6 | 61.5 | 6448 | 16.1 | 13.79 | 7.96 | 3.77 | 41.62 | 7 | 3 | 30.71 | 1 | 29.7 | 31.8 | 32.5 | 38.1 | 47.6 | 58.7 | 66.8 | 81.6 | 2.3.2 e) | 2950 | 9.7 | 7 | 2.1 | 2.1 | 7 | 3 | 9.7 | 2.1 | 8 | 12.1 | 10.7 | 44.7 | Jet A | 1.92 | 1.93 | 16.2 | 17.5 | 0.875 | 0.727 | 0.26 | 0.091 | 338 | 0 | All | 0 | All | 97.6 | 98.5 | 277 | 293 | 0.0015 | 0.00628 | General Electric Company | PTO, Ohio | 2005-09-29 | 2006-03-23 | Yes | Ref. GE REPORT CR-2097/3 Rev1 | Engine S/N 874-026/01, 778-024/01B, and 892-769/01 | Certification in accordance with Part III, Chapter 2, of Amendment 7 of ICAO Annex 16 Vol. II. | NOx levels in accordance with Part III, Chapter 2, 2.3.2 e) (CAEP/8)
98 | 7CM048 | 7 | CFM International | CFM56-5B8/P | SAC | TF | 5.9 | 22.6 | 94.7 | C |  |  | NME | Yes | Out of production |  | 0.1 | 0.1 | 0.9 | 6.5 | 7.6 | 3 | 1 | 10.8 |  |  |  | 16.6 | 84.7 | 1023 | 0.8 | 0.8 | 3.9 | 32.9 | 38.4 | 3 | 1 | 54.4 |  |  |  | 66.8 | 56.6 | 5176 | 19.7 | 16.7 | 8.4 | 3.4 | 48.2 | 3 | 1 | 35.4 |  |  |  | 41 | 48.1 | 60.2 | 74.4 | 84.5 | 103.3 |  | 3358 | 5.4 | 1.5 | 0.3 | 0.6 | 3 | 1 | 5.4 |  |  |  | 6.9 | 28.7 | Jet A | 1.92 | 1.92 | 19 | 19 | 0.875 | 0.729 | 0.262 | 0.094 | 342 | 0 |  | 0 |  | 98.2 | 99.6 | 281.5 | 283.6 | 0.0065 | 0.0075 | CFM56 Evaluation Engineering | Techspace Aero, Liege, Belgium | 1995-11-01 |  |  | FAA Certificiaction Report CR 0797/P, June 1995 and Certification Report CR-700 S3, October 2001 | Engine S/N 779-194/1
99 | 7CM050 | 7 | CFM International | CFM56-5B9/2P | DAC | TF | 5.9 | 24.4 | 102.2 | C |  |  | DTEPS | Yes | Out of production |  | 0.2 | 0.3 | 0.4 | 4.4 | 5.3 | 4 | 2 | 7.6 |  | 7.4 | 7.8 | 9.9 | 50.5 | 789 | 2.9 | 8.1 | 21 | 44.1 | 76.1 | 4 | 2 | 94.3 |  | 92.9 | 95.8 | 107.5 | 91.1 | 9687 | 13.9 | 10.7 | 7.6 | 3.2 | 35.4 | 4 | 2 | 26.9 |  | 26.5 | 27.2 | 29.5 | 33.2 | 41.5 | 51 | 57.8 | 69.9 |  | 2754 | 0.3 | 0.3 | 6.6 | 1.7 | 4 | 2 | 6.6 |  |  |  | 7.8 | 33.1 | Jet A | 1.93 | 1.93 | 17.33 | 17.33 | 0.961 | 0.799 | 0.296 | 0.105 | 381 | 0 |  | 0 |  | 98.5 | 99.74 | 284.6 | 292.4 | 0.0081 | 0.0115 | CFM56 Evaluation Engineering | GEAE PTO and Techspace Aero, Liege, Belgium | 1996-08-01 | 1996-09-30 |  | FAA Certification Report CR-700 S3, October 2001 | DAC-II combustor P/N 196M99G04
100 | 8CM060 | 8 | CFM International | CFM56-5B9/3 | Tech Insertion | TF | 5.9 | 24.2 | 103.6 | C | Yes | 01P08CM110 | NME | Yes |  |  | 0.02 | 0.03 | 0.07 | 3.01 | 3.13 | 7 | 3 | 4.36 | 0.49 | 3.81 | 4.74 | 5.09 | 26 | 452 | 0.16 | 0.17 | 4.42 | 38.8 | 43.55 | 7 | 3 | 58.34 | 2.8 | 55.2 | 60.2 | 63.1 | 53.5 | 6047 | 17.54 | 14.76 | 8.26 | 3.92 | 44.48 | 7 | 3 | 32.58 | 1.1 | 31.6 | 33.8 | 34.5 | 39 | 48.8 | 59.8 | 67.9 | 82.2 | 2.3.2 e) | 3377 | 11.2 | 8.4 | 2.1 | 2.1 | 7 | 3 | 11.2 | 2.5 | 8.3 | 12.9 | 12.3 | 52.5 | Jet A | 1.92 | 1.93 | 16.2 | 17.5 | 0.956 | 0.793 | 0.278 | 0.095 | 359 | 0 | All | 0 | All | 97.6 | 98.5 | 277 | 293 | 0.0015 | 0.00628 | General Electric Company | PTO, Ohio | 2005-09-29 | 2006-03-23 | Yes | Ref. GE REPORT CR-2097/3 Rev1 | Engine S/N 874-026/01, 778-024/01B, and 892-769/01 | Certification in accordance with Part III, Chapter 2, of Amendment 7 of ICAO Annex 16 Vol. II. | NOx levels in accordance with Part III, Chapter 2, 2.3.2 e) (CAEP/8)
101 | 7CM049 | 7 | CFM International | CFM56-5B9/P | SAC | TF | 5.9 | 24 | 102.2 | C |  |  | NME | Yes | Out of production |  | 0.1 | 0.1 | 0.8 | 5.9 | 6.9 | 3 | 1 | 9.4 |  |  |  | 14.4 | 73.5 | 970 | 0.8 | 0.8 | 3.7 | 30.4 | 35.7 | 3 | 1 | 48.7 |  |  |  | 59.7 | 50.6 | 5012 | 21.4 | 17.9 | 8.8 | 3.6 | 51.7 | 3 | 1 | 37.9 |  |  |  | 43.9 | 49.9 | 62.4 | 76.5 | 86.9 | 105.4 |  | 3875 | 5.4 | 2.1 | 0.3 | 0.6 | 3 | 1 | 5.4 |  |  |  | 6.9 | 29.3 | Jet A | 1.92 | 1.92 | 19 | 19 | 0.954 | 0.794 | 0.28 | 0.098 | 365 | 0 |  | 0 |  | 98.2 | 99.6 | 281.5 | 283.6 | 0.0065 | 0.0075 | CFM56 Evaluation Engineering | Techspace Aero, Liege, Belgium | 1995-11-13 |  |  | FAA Certifiaction Report CR 0797/P, June 1995 and Certification Report CR-700 S3, October 2001 | Engine S/N 779-194/1
102 | 1CM010 | 1 | CFM International | CFM56-5C2 |  | MTF | 6.8 | 28.8 | 138.78 | C |  |  | NME | Yes | Out of production |  | 0.008 | 0.008 | 0.082 | 5.68 | 5.778 | 3 | 1 | 7.56 | 0.59 | 6.9 | 8.01 | 11.6 | 59.4 | 1050 | 0.93 | 0.8 | 1.75 | 34 | 37.48 | 3 | 1 | 47.2 | 1.71 | 45.4 | 48.8 | 57.9 | 49.1 | 6546 | 32.6 | 25.8 | 10 | 4.19 | 72.59 | 3 | 1 | 50.9 | 0.04 | 50.89 | 50.96 | 59 | 60.5 | 75.6 | 90.7 | 103 | 121.8 |  | 7077 | 11.1 | 8.5 | 1 | 1.1 | 3 | 1 | 11.1 | 1.6 | 9.3 | 12.1 | 14.3 | 66 | Jet A | 1.95 | 1.95 | 17.3 | 17.3 | 1.308 | 1.076 | 0.3558 | 0.1175 | 466 | 0 |  | 0 |  | 97.77 | 98.11 | 286 | 295 | 0.0061 | 0.0074 | CFM56 Evaluation Engineering | PTO Site IVD | 1991-06-04 | 1991-06-05 |  | Ref GE Report R91AEB471. | Engine S/N 740-105. | Core engine Smoke Numbers reported
103 | 7CM045 | 7 | CFM International | CFM56-5C2/P | SAC | MTF | 6.8 | 28.2 | 137.61 | C |  |  | NME | Yes | Out of production |  | 0 | 0 | 0 | 5.8 | 5.8 | 3 | 1 | 7.2 |  |  |  | 11.1 | 56.6 | 986 | 0.8 | 0.7 | 2.1 | 35.1 | 38.7 | 3 | 1 | 45.7 |  |  |  | 56.2 | 47.6 | 6278 | 29.7 | 23.8 | 9.3 | 3.9 | 66.7 | 3 | 1 | 45.4 |  |  |  | 52.6 | 54.6 | 68.2 | 82.1 | 93.2 | 110.5 |  | 6240 | 10.7 | 8.4 | 1 | 1.1 | 3 | 1 | 10.7 |  |  |  | 13.8 | 63.6 | Jet A | 1.95 | 1.95 | 17.3 | 17.3 | 1.252 | 1.035 | 0.342 | 0.109 | 441 | 0 |  | 0 |  | 97.77 | 98.11 | 286 | 295 | 0.0061 | 0.0074 | CFM56 Evaluation Engineering | PTO Site IVD | 1991-06-04 | 1991-06-05 |  | Ref GE Report R91AEB471 and FAA Certification Report CR-897/P, July 2003 | Engine S/N 740/105. | Core engine Smoke Numbers reported
104 | 1CM011 | 1 | CFM International | CFM56-5C3 |  | MTF | 6.7 | 29.9 | 144.57 | C |  |  | NME | Yes | Out of production |  | 0.008 | 0.008 | 0.074 | 5.35 | 5.44 | 3 | 1 | 7 | 0.49 | 6.45 | 7.41 | 10.8 | 55 | 1012 | 0.98 | 0.82 | 1.57 | 32.6 | 35.97 | 3 | 1 | 44.5 | 1.69 | 42.7 | 46.1 | 54.6 | 46.3 | 6436 | 34.7 | 27.1 | 10.4 | 4.26 | 76.46 | 3 | 1 | 53.8 | 0.22 | 53.5 | 53.9 | 62.4 | 62.5 | 78.1 | 93.3 | 106 | 124.9 |  | 7770 | 11.8 | 9.1 | 1 | 1.1 | 3 | 1 | 11.8 | 1.6 | 9.9 | 12.8 | 15.2 | 71 | Jet A | 1.95 | 1.95 | 17.3 | 17.3 | 1.373 | 1.131 | 0.37 | 0.1203 | 483 | 0 |  | 0 |  | 97.77 | 98.11 | 286 | 295 | 0.0061 | 0.0074 | CFM56 Evaluation Engineering | PTO Site IVD | 1991-06-04 | 1991-06-05 |  | Ref GE Report R91AEB471. | Engine S/N 740-105. | Core engine Smoke Numbers reported
105 | 7CM046 | 7 | CFM International | CFM56-5C3/P | SAC | MTF | 6.7 | 29.2 | 143.33 | C |  |  | NME | Yes | Out of production |  | 0 | 0 | 0 | 5.4 | 5.4 | 3 | 1 | 6.6 |  |  |  | 10.2 | 52 | 943 | 0.8 | 0.7 | 1.9 | 33.4 | 36.8 | 3 | 1 | 42.8 |  |  |  | 52.6 | 44.6 | 6142 | 31.6 | 25.1 | 9.6 | 4 | 70.3 | 3 | 1 | 47.8 |  |  |  | 55.4 | 56.3 | 70.4 | 84.3 | 95.8 | 113.1 |  | 6858 | 11.6 | 9 | 1 | 1.1 | 3 | 1 | 11.6 |  |  |  | 14.9 | 69.5 | Jet A | 1.95 | 1.95 | 17.3 | 17.3 | 1.316 | 1.085 | 0.355 | 0.112 | 458 | 0 |  | 0 |  | 97.77 | 98.11 | 286 | 295 | 0.0061 | 0.0074 | CFM56 Evaluation Engineering | PTO Site IVD | 1991-06-01 |  |  | Ref GE Report R91AEB471 and FAA Certification Report CR-897/P, July 2003 | Engine S/N 740-105 | Data also apply to CFM56-5C4/1P. | Core engine Smoke Numbers reported
106 | 2CM015 | 2 | CFM International | CFM56-5C4 |  | MTF | 6.6 | 31.15 | 151.25 | C |  |  | NME | Yes | Out of production |  | 0.008 | 0.008 | 0.065 | 5 | 5.081 | 3 | 1 | 6.4 | 0.44 | 5.95 | 6.83 | 9.9 | 50.5 | 975 | 1 | 0.85 | 1.4 | 30.93 | 34.18 | 3 | 1 | 41.6 | 1.37 | 39.7 | 42.4 | 51.1 | 43.3 | 6308 | 37.67 | 29.05 | 10.67 | 4.28 | 81.67 | 3 | 1 | 57.5 | 0.33 | 57.2 | 57.9 | 66.7 | 65.2 | 81.5 | 96.2 | 108.9 | 127.2 |  | 8702 | 12.6 | 9.8 | 1 | 1.1 | 3 | 1 | 12.6 | 1.4 | 10.7 | 13.6 | 16.2 | 76.7 | Jet A | 1.95 | 1.95 | 17.3 | 17.3 | 1.456 | 1.195 | 0.386 | 0.124 | 505 | 0 |  | 0 |  | 97.77 | 98.11 | 286 | 295 | 0.0061 | 0.0074 | CFM56 Evaluation Engineering | PTO Site IVD | 1991-06-04 | 1991-06-05 |  | Ref GE Report R91AEB471 | Engine S/N 740-105. | Core engine Smoke Numbers reported
107 | 7CM047 | 7 | CFM International | CFM56-5C4/P | SAC | MTF | 6.6 | 30.5 | 149.9 | C |  |  | NME | Yes | Out of production |  | 0 | 0 | 0 | 5 | 5 | 3 | 1 | 6 |  |  |  | 9.3 | 47.4 | 897 | 0.8 | 0.7 | 1.6 | 31.6 | 34.7 | 3 | 1 | 39.9 |  |  |  | 48.9 | 41.4 | 5964 | 34.1 | 26.7 | 9.9 | 4.1 | 74.8 | 3 | 1 | 50.9 |  |  |  | 59 | 58.4 | 73 | 86.8 | 98.4 | 115.4 |  | 7641 | 12 | 9.6 | 1 | 1.1 | 3 | 1 | 12 |  |  |  | 15.4 | 72.7 | Jet A | 1.95 | 1.95 | 17.3 | 17.3 | 1.395 | 1.143 | 0.37 | 0.115 | 478 | 0 |  | 0 |  | 97.77 | 98.11 | 286 | 295 | 0.0061 | 0.0074 | CFM56 Evaluation Engineering | PTO Site IVD | 1991-06-01 |  |  | Ref GE Report R91AEB471 and FAA Certification Report CR-897/P, July 2003 | Engine S/N 740-105 | Data also apply to CFM56-5C4/1P. | Core engine Smoke Numbers reported
108 | 01P08CM102 | 8 | CFM International | CFM56-5B1/3 | Tech Insertion | TF | 5.5 | 30.2 | 133.4 | C |  |  | NME | Yes |  |  | 0.03 | 0.02 | 0.05 | 1.37 | 1.47 | 7 | 3 | 1.8 | 0.29 | 1.48 | 2.06 | 2.1 | 10.7 | 240 | 0.38 | 0.2 | 2.53 | 27.92 | 31.03 | 7 | 3 | 37.35 | 2.2 | 34.9 | 39 | 40.4 | 34.2 | 4984 | 26.18 | 19.77 | 9.28 | 4.45 | 59.68 | 7 | 3 | 43.08 | 0.9 | 42.5 | 44.1 | 45.6 | 45.4 | 56.8 | 67.7 | 76.8 | 90.3 | 2.3.2 e) | 5749 | 14.9 | 12.9 | 2.1 | 2.1 | 7 | 3 | 14.9 | 5.5 | 8.6 | 18.3 | 16.4 | 75 | Jet A | 1.92 | 1.93 | 16.2 | 17.5 | 1.318 | 1.063 | 0.347 | 0.109 | 448 | 0 | All | 0 | All | 97.6 | 98.5 | 277 | 293 | 0.0015 | 0.00628 | General Electric Company | PTO, Ohio | 2005-09-29 | 2006-03-23 | Yes | Ref. GE REPORT CR-2097/3 Rev1 | Engine S/N 874-026/01, 778-024/01B, and 892-769/01 | Certification in accordance with Part III, Chapter 2, of Amendment 7 of ICAO Annex 16 Vol. II. | NOx levels in accordance with Part III, Chapter 2, 2.3.2 e) (CAEP/8)
109 | 01P08CM103 | 8 | CFM International | CFM56-5B2/3 | Tech Insertion | TF | 5.5 | 31.3 | 137.9 | C |  |  | NME | Yes |  |  | 0.04 | 0.02 | 0.05 | 1.22 | 1.33 | 7 | 3 | 1.6 | 0.27 | 1.31 | 1.85 | 1.87 | 9.5 | 221 | 0.45 | 0.23 | 2.33 | 26.72 | 29.73 | 7 | 3 | 35.32 | 2.1 | 32.9 | 36.9 | 38.2 | 32.4 | 4870 | 28.26 | 20.76 | 9.42 | 4.53 | 62.97 | 7 | 3 | 45.46 | 0.8 | 44.8 | 46.3 | 48.2 | 47 | 58.7 | 69.8 | 78.3 | 91.4 | 2.3.2 e) | 6268 | 15.5 | 13.1 | 2.1 | 2.1 | 7 | 3 | 15.5 | 5.7 | 8.9 | 19.2 | 17.1 | 78.9 | Jet A | 1.92 | 1.93 | 16.2 | 17.5 | 1.385 | 1.107 | 0.358 | 0.111 | 463 | 0 | All | 0 | All | 97.6 | 98.5 | 277 | 293 | 0.0015 | 0.00628 | General Electric Company | PTO, Ohio | 2005-09-29 | 2006-03-23 | Yes | Ref. GE REPORT CR-2097/3 Rev1 | Engine S/N 874-026/01, 778-024/01B, and 892-769/01 | Certification in accordance with Part III, Chapter 2, of Amendment 7 of ICAO Annex 16 Vol. II. | NOx levels in accordance with Part III, Chapter 2, 2.3.2 e) (CAEP/8)
110 | 01P08CM104 | 8 | CFM International | CFM56-5B3/3 | Tech Insertion | TF | 5.4 | 32.6 | 142.3 | C |  |  | NME | Yes |  |  | 0.05 | 0.02 | 0.05 | 1.1 | 1.22 | 7 | 3 | 1.43 | 0.26 | 1.15 | 1.67 | 1.67 | 8.5 | 204 | 0.54 | 0.25 | 2.14 | 25.59 | 28.52 | 7 | 3 | 33.47 | 2 | 31.2 | 35 | 36.2 | 30.7 | 4765 | 30.9 | 21.83 | 9.56 | 4.6 | 66.89 | 7 | 3 | 48.3 | 0.6 | 47.7 | 48.9 | 51.2 | 48.7 | 60.8 | 72 | 79.8 | 92.6 | 2.3.2 e) | 6875 | 16 | 13.4 | 2.1 | 2.1 | 7 | 3 | 16 | 6.2 | 8.9 | 20.2 | 17.6 | 81.9 | Jet A | 1.92 | 1.93 | 16.2 | 17.5 | 1.462 | 1.153 | 0.369 | 0.113 | 478 | 0 | All | 0 | All | 97.6 | 98.5 | 277 | 293 | 0.0015 | 0.00628 | General Electric Company | PTO, Ohio | 2005-09-29 | 2006-03-23 | Yes | Ref. GE REPORT CR-2097/3 Rev1 | Engine S/N 874-026/01, 778-024/01B, and 892-769/01 | Also covers CFM56-5B3/3B1 | Certification in accordance with Part III, Chapter 2, of Amendment 7 of ICAO Annex 16 Vol. II. | NOx levels in accordance with Part III, Chapter 2, 2.3.2 e) (CAEP/8)
111 | 01P08CM105 | 8 | CFM International | CFM56-5B4/3 | Tech Insertion | TF | 5.7 | 27.3 | 120.1 | C |  |  | NME | Yes |  |  | 0.02 | 0.02 | 0.05 | 1.92 | 2.01 | 7 | 3 | 2.61 | 0.36 | 2.21 | 2.93 | 3.05 | 15.6 | 314 | 0.25 | 0.16 | 3.24 | 32.07 | 35.72 | 7 | 3 | 44.84 | 2.4 | 42 | 46.6 | 48.5 | 41.1 | 5386 | 21.57 | 17.23 | 8.85 | 4.22 | 51.87 | 7 | 3 | 37.56 | 1.1 | 36.6 | 38.8 | 39.8 | 42.1 | 52.6 | 63.5 | 72.2 | 85.9 | 2.3.2 e) | 4511 | 13.4 | 9.9 | 2.1 | 2.1 | 7 | 3 | 13.4 | 4.5 | 8.4 | 16.9 | 14.7 | 65.3 | Jet A | 1.92 | 1.93 | 16.2 | 17.5 | 1.142 | 0.939 | 0.316 | 0.102 | 407 | 0 | All | 0 | All | 97.6 | 98.5 | 277 | 293 | 0.0015 | 0.00628 | General Electric Company | PTO, Ohio | 2005-09-29 | 2006-03-23 | Yes | Ref. GE REPORT CR-2097/3 Rev1 | Engine S/N 874-026/01, 778-024/01B, and 892-769/01 | Also covers CFM56-5B4/3B1 | Certification in accordance with Part III, Chapter 2, of Amendment 7 of ICAO Annex 16 Vol. II. | NOx levels in accordance with Part III, Chapter 2, 2.3.2 e) (CAEP/8)
112 | 01P08CM106 | 8 | CFM International | CFM56-5B5/3 | Tech Insertion | TF | 6 | 23.1 | 97.9 | C |  |  | NME | Yes |  |  | 0.03 | 0.03 | 0.08 | 3.55 | 3.69 | 7 | 3 | 5.31 | 0.55 | 4.68 | 5.7 | 6.2 | 31.6 | 520 | 0.15 | 0.2 | 4.94 | 41.77 | 47.06 | 7 | 3 | 64.82 | 2.9 | 61.5 | 66.5 | 70.1 | 59.4 | 6343 | 16.42 | 14.01 | 8.03 | 3.81 | 42.27 | 7 | 3 | 31.13 | 1.1 | 30.1 | 32.2 | 33 | 38.3 | 47.9 | 59 | 67 | 81.7 | 2.3.2 e) | 3047 | 9.7 | 8 | 2.1 | 2.1 | 7 | 3 | 9.7 | 2.1 | 8 | 12.1 | 10.7 | 44.9 | Jet A | 1.92 | 1.93 | 16.2 | 17.5 | 0.894 | 0.743 | 0.264 | 0.092 | 343 | 0 | All | 0 | All | 97.6 | 98.5 | 277 | 293 | 0.0015 | 0.00628 | General Electric Company | PTO, Ohio | 2005-09-29 | 2006-03-23 | Yes | Ref. GE REPORT CR-2097/3 Rev1 | Engine S/N 874-026/01, 778-024/01B, and 892-769/01 | Certification in accordance with Part III, Chapter 2, of Amendment 7 of ICAO Annex 16 Vol. II. | NOx levels in accordance with Part III, Chapter 2, 2.3.2 e) (CAEP/8)
113 | 01P08CM107 | 8 | CFM International | CFM56-5B6/3 | Tech Insertion | TF | 5.9 | 24.3 | 104.5 | C |  |  | NME | Yes |  |  | 0.02 | 0.03 | 0.07 | 2.93 | 3.05 | 7 | 3 | 4.24 | 0.48 | 3.7 | 4.61 | 4.95 | 25.3 | 440 | 0.17 | 0.17 | 4.35 | 38.39 | 43.08 | 7 | 3 | 57.45 | 2.7 | 54.3 | 59.3 | 62.1 | 52.6 | 5912 | 17.73 | 14.88 | 8.29 | 3.94 | 44.84 | 7 | 3 | 32.81 | 1.1 | 31.8 | 34 | 34.8 | 39.3 | 49.1 | 60.1 | 68.3 | 82.7 | 2.3.2 e) | 3363 | 11.3 | 8.4 | 2.1 | 2.1 | 7 | 3 | 11.3 | 2.6 | 8.3 | 12.9 | 12.4 | 53 | Jet A | 1.92 | 1.93 | 16.2 | 17.5 | 0.965 | 0.8 | 0.279 | 0.095 | 361 | 0 | All | 0 | All | 97.6 | 98.5 | 277 | 293 | 0.0015 | 0.00628 | General Electric Company | PTO, Ohio | 2005-09-29 | 2006-03-23 | Yes | Ref. GE REPORT CR-2097/3 Rev1 | Engine S/N 874-026/01, 778-024/01B, and 892-769/01 | Certification in accordance with Part III, Chapter 2, of Amendment 7 of ICAO Annex 16 Vol. II. | NOx levels in accordance with Part III, Chapter 2, 2.3.2 e) (CAEP/8)
114 | 01P08CM108 | 8 | CFM International | CFM56-5B7/3 | Tech Insertion | TF | 5.7 | 27.3 | 120.1 | C |  |  | NME | Yes |  |  | 0.02 | 0.02 | 0.05 | 1.92 | 2.01 | 7 | 3 | 2.61 | 0.36 | 2.21 | 2.93 | 3.05 | 15.6 | 314 | 0.25 | 0.16 | 3.24 | 32.07 | 35.72 | 7 | 3 | 44.84 | 2.4 | 42 | 46.6 | 48.5 | 41.1 | 5386 | 21.57 | 17.23 | 8.85 | 4.22 | 51.87 | 7 | 3 | 37.56 | 1.1 | 36.8 | 38.8 | 39.8 | 42.1 | 52.6 | 63.5 | 72.2 | 85.9 | 2.3.2 e) | 4511 | 13.4 | 9.9 | 2.1 | 2.1 | 7 | 3 | 13.4 | 4.5 | 8.4 | 16.9 | 14.7 | 65.3 | Jet A | 1.92 | 1.93 | 16.2 | 17.5 | 1.142 | 0.939 | 0.316 | 0.102 | 407 | 0 | All | 0 | All | 97.6 | 98.5 | 277 | 293 | 0.0015 | 0.00628 | General Electric Company | PTO, Ohio | 2005-09-29 | 2006-03-23 | Yes | Ref. GE REPORT CR-2097/3 Rev1 | Engine S/N 874-026/01, 778-024/01B, and 892-769/01 | Certification in accordance with Part III, Chapter 2, of Amendment 7 of ICAO Annex 16 Vol. II. | NOx levels in accordance with Part III, Chapter 2, 2.3.2 e) (CAEP/8)
115 | 01P08CM109 | 8 | CFM International | CFM56-5B8/3 | Tech Insertion | TF | 6 | 22.7 | 96.1 | C |  |  | NME | Yes |  |  | 0.03 | 0.03 | 0.08 | 3.76 | 3.9 | 7 | 3 | 5.66 | 0.57 | 5.01 | 6.06 | 6.61 | 33.7 | 544 | 0.15 | 0.21 | 5.12 | 42.82 | 48.3 | 7 | 3 | 67.11 | 2.9 | 63.7 | 68.8 | 72.6 | 61.5 | 6448 | 16.1 | 13.79 | 7.96 | 3.77 | 41.62 | 7 | 3 | 30.71 | 1 | 29.7 | 31.8 | 32.5 | 38.1 | 47.6 | 58.7 | 66.8 | 81.6 | 2.3.2 e) | 2950 | 9.7 | 7 | 2.1 | 2.1 | 7 | 3 | 9.7 | 2.1 | 8 | 12.1 | 10.7 | 44.7 | Jet A | 1.92 | 1.93 | 16.2 | 17.5 | 0.875 | 0.727 | 0.26 | 0.091 | 338 | 0 | All | 0 | All | 97.6 | 98.5 | 277 | 293 | 0.0015 | 0.00628 | General Electric Company | PTO, Ohio | 2005-09-29 | 2006-03-23 | Yes | Ref. GE REPORT CR-2097/3 Rev1 | Engine S/N 874-026/01, 778-024/01B, and 892-769/01 | Certification in accordance with Part III, Chapter 2, of Amendment 7 of ICAO Annex 16 Vol. II. | NOx levels in accordance with Part III, Chapter 2, 2.3.2 e) (CAEP/8)
116 | 01P08CM110 | 8 | CFM International | CFM56-5B9/3 | Tech Insertion | TF | 5.9 | 24.2 | 103.6 | C |  |  | NME | Yes |  |  | 0.02 | 0.03 | 0.07 | 3.01 | 3.13 | 7 | 3 | 4.36 | 0.49 | 3.81 | 4.74 | 5.09 | 26 | 452 | 0.16 | 0.17 | 4.42 | 38.8 | 43.55 | 7 | 3 | 58.34 | 2.8 | 55.2 | 60.2 | 63.1 | 53.5 | 6047 | 17.54 | 14.76 | 8.26 | 3.92 | 44.48 | 7 | 3 | 32.58 | 1.1 | 31.6 | 33.8 | 34.5 | 39 | 48.8 | 59.8 | 67.9 | 82.2 | 2.3.2 e) | 3377 | 11.2 | 8.4 | 2.1 | 2.1 | 7 | 3 | 11.2 | 2.5 | 8.3 | 12.9 | 12.3 | 52.5 | Jet A | 1.92 | 1.93 | 16.2 | 17.5 | 0.956 | 0.793 | 0.278 | 0.095 | 359 | 0 | All | 0 | All | 97.6 | 98.5 | 277 | 293 | 0.0015 | 0.00628 | General Electric Company | PTO, Ohio | 2005-09-29 | 2006-03-23 | Yes | Ref. GE REPORT CR-2097/3 Rev1 | Engine S/N 874-026/01, 778-024/01B, and 892-769/01 | Certification in accordance with Part III, Chapter 2, of Amendment 7 of ICAO Annex 16 Vol. II. | NOx levels in accordance with Part III, Chapter 2, 2.3.2 e) (CAEP/8)
117 | 3CM029 | 3 | CFM International | CFM56-7B18 |  | TF | 5.5 | 21.59 | 86.74 | C |  |  | NME | Yes | Out of production |  | 0.1 | 0.1 | 0.1 | 3.5 | 3.8 | 3 | 1 | 6.32 |  |  |  | 9.7 | 49.5 | 549 | 0.6 | 0.4 | 3.6 | 28.3 | 32.9 | 3 | 1 | 52.45 |  |  |  | 64.4 | 54.6 | 4566 | 19.2 | 16.6 | 9.1 | 4.3 | 49.2 | 3 | 1 | 39.99 |  |  |  | 46.4 | 55.8 | 69.7 | 85.8 | 97 | 118.4 |  | 3472 | 10.7 | 6.4 | 0 | 0 | 3 | 1 | 10.7 |  |  |  | 13.8 | 56.1 | Jet A | 1.86 | 1.97 | 16.9 | 17.7 | 0.854 | 0.714 | 0.26 | 0.097 | 344 | 0 |  | 0 |  | 97.8 | 98 | 294 | 297 | 0.01 | 0.0157 | CFM56-7B Eval Engineering | Peebles Test Operation (PTO), Peebles, Ohio | 1996-07-01 |  |  | FAA Certification Report CR-997, Dec 96. | Engine S/N 874-101/01
118 | 8CM061 | 8 | CFM International | CFM56-7B18/3 | Tech Insertion | TF | 5.5 | 21.4 | 86.7 | C |  |  | NME | Yes | Out of production |  | 0.03 | 0.03 | 0.08 | 4.51 | 4.65 | 7 | 3 | 7.56 | 0.72 | 6.74 | 7.99 | 8.82 | 45 | 656 | 0.17 | 0.28 | 5.54 | 46.64 | 52.63 | 7 | 3 | 81.34 | 3.3 | 77.6 | 83.5 | 88 | 74.6 | 7055 | 14.81 | 13 | 7.78 | 3.65 | 39.24 | 7 | 3 | 31.46 | 1.1 | 30.4 | 32.5 | 33.3 | 40.2 | 50.3 | 62 | 70 | 85.5 | 2.3.2 e) | 2729 | 8 | 6.6 | 2.1 | 2.1 | 7 | 3 | 8.04 | 1.4 | 6.8 | 9.6 | 8.84 | 35.9 | Jet A | 1.92 | 1.93 | 16.2 | 17.5 | 0.842 | 0.702 | 0.256 | 0.092 | 333 | 0 | All | 0 | All | 97.6 | 98.5 | 277 | 293 | 0.0015 | 0.00628 | General Electric Company | Peebles Test Operation (PTO), Peebles, Ohio | 2005-09-29 | 2006-03-23 | Yes | Ref. GE REPORT CR-2097/3 Rev1 | Engine S/N 874-026/01, 778-024/01B, and 892-769/01 | Data also apply to CFM56-7B18/3 | Certification in accordance with Part III, Chapter 2, of Amendment 7 of ICAO Annex 16 Vol. II. | NOx levels in accordance with Part III, Chapter 2, 2.3.2 e) (CAEP/8)
119 | 3CM030 | 3 | CFM International | CFM56-7B20 |  | TF | 5.4 | 22.61 | 91.63 | C |  |  | NME | Yes | Out of production |  | 0.1 | 0.1 | 0.1 | 3.1 | 3.4 | 3 | 1 | 5.44 |  |  |  | 8.4 | 42.9 | 504 | 0.6 | 0.5 | 3.2 | 25.9 | 30.2 | 3 | 1 | 47.21 |  |  |  | 58 | 49.2 | 4324 | 20.5 | 17.4 | 9.5 | 4.3 | 51.7 | 3 | 1 | 41.83 |  |  |  | 48.5 | 56.9 | 71.1 | 87.9 | 99.9 | 122.1 |  | 3829 | 11.4 | 8 | 0 | 0 | 3 | 1 | 11.4 |  |  |  | 14.7 | 60.6 | Jet A | 1.86 | 1.97 | 16.9 | 17.7 | 0.913 | 0.761 | 0.274 | 0.1 | 361 | 0 |  | 0 |  | 97.8 | 98 | 294 | 297 | 0.01 | 0.0157 | CFM56-7B Eval Engineering | Peebles Test Operation (PTO), Peebles, Ohio | 1996-07-01 |  |  | FAA Certification Report CR-997, Dec 96. | Engine S/N 874-101/01
120 | 4CM039 | 4 | CFM International | CFM56-7B20/2 |  | TF | 5.4 | 22.77 | 91.63 | C |  |  | NME | Yes | Out of production |  | 0.07 | 0.23 | 0.36 | 8.11 | 8.77 | 3 | 3 | 14.61 |  | 13.8 | 15.9 | 17 | 86.9 | 1340 | 4.26 | 11.38 | 11.37 | 49.71 | 76.72 | 3 | 3 | 108.63 |  | 102.1 | 114.9 | 117.5 | 99.6 | 9963 | 13.25 | 10.81 | 9.39 | 3.75 | 37.2 | 3 | 3 | 30.58 |  | 30.4 | 30.8 | 32.4 | 37.9 | 47.3 | 58.4 | 66.4 | 81.1 |  | 2802 | 0.7 | 0.7 | 1.5 | 0.7 | 3 | 3 | 1.52 |  | 0 | 3.4 | 1.7 | 6.9 | Jet A | 1.93 | 1.94 | 18 | 19.2 | 0.903 | 0.754 | 0.278 | 0.102 | 363 | 0 |  | 0 |  | 97.9 | 98 | 292.8 | 296.7 | 0.00814 | 0.0131 | CFM56-7B Eval Engineering | Peebles Test Operation (PTO), Peebles, Ohio | 1997-08-30 | 1997-09-12 |  | FAA Certification Report CR-997/2, 14 Nov 97 | Engine S/N 874-136/01, 874-141/01, 874-146/01
121 | 8CM062 | 8 | CFM International | CFM56-7B20/3 | Tech Insertion | TF | 5.5 | 22.4 | 91.6 | C |  |  | NME | Yes | Out of production |  | 0.03 | 0.03 | 0.08 | 3.84 | 3.98 | 7 | 3 | 6.26 | 0.63 | 5.55 | 6.69 | 7.31 | 37.3 | 574 | 0.15 | 0.23 | 5.03 | 43.31 | 48.72 | 7 | 3 | 73.44 | 3.2 | 69.8 | 75.3 | 79.4 | 67.3 | 6729 | 15.61 | 13.53 | 7.98 | 3.77 | 40.89 | 7 | 3 | 32.59 | 1.1 | 31.5 | 33.7 | 34.5 | 40.7 | 50.9 | 62.9 | 71.5 | 87.5 | 2.3.2 e) | 2987 | 8.7 | 6.8 | 2.1 | 2.1 | 7 | 3 | 8.66 | 2.2 | 7.1 | 11.1 | 9.52 | 39.3 | Jet A | 1.92 | 1.93 | 16.2 | 17.5 | 0.896 | 0.746 | 0.268 | 0.094 | 348 | 0 | All | 0 | All | 97.6 | 98.5 | 277 | 293 | 0.0015 | 0.00628 | General Electric Company | PTO, Ohio | 2005-09-29 | 2006-03-23 | Yes | Ref. GE REPORT CR-2097/3 Rev1 | Engine S/N 874-026/01, 778-024/01B, and 892-769/01 | Data also apply to CFM56-7B20/3 | Certification in accordance with Part III, Chapter 2, of Amendment 7 of ICAO Annex 16 Vol. II. | NOx levels in accordance with Part III, Chapter 2, 2.3.2 e) (CAEP/8)
122 | 11CM067 | 11 | CFM International | CFM56-7B20E | Tech Insertion | TF | 5.5 | 22.4 | 91.6 | C | Yes | 01P11CM111 | NME/DTEPS | Yes |  |  | 0.03 | 0.03 | 0.08 | 3.84 | 3.98 | 7 | 3 | 6.26 | 0.63 | 5.55 | 6.69 | 7.31 | 37.3 | 572 | 0.15 | 0.23 | 5.03 | 43.31 | 48.72 | 7 | 3 | 73.44 | 3.2 | 69.8 | 75.3 | 79.4 | 67.3 | 6729 | 15.61 | 13.5 | 8 | 3.8 | 40.91 | 7 | 3 | 32.59 | 1.1 | 31.5 | 33.7 | 34.5 | 40.7 | 50.9 | 62.9 | 71.5 | 87.5 | 2.3.2 e) | 2987 | 8.7 | 6.8 | 2.1 | 2.1 | 7 | 3 | 8.66 | 2.2 | 7.1 | 11.1 | 9.52 | 39.3 | Jet A | 1.92 | 1.93 | 16.2 | 17.5 | 0.896 | 0.746 | 0.268 | 0.094 | 348 | 0 | All | 0 | All | 97.6 | 98.5 | 277 | 293 | 0.0015 | 0.00628 | General Electric Company | PTO, Ohio | 2005-09-29 | 2006-03-23 | Yes | Ref. GE REPORT CR-2097/3 | Rev. 1Engine S/N 874-026/01, 778-024/01B, and 892-769/01 | Ref. GE REPORT CR-900E Rev. 2, July 19, 2010 | Certification in accordance with Part III, Chapter 2, of Amendment 7 of ICAO Annex 16 Vol. II. | NOx levels in accordance with Part III, Chapter 2, 2.3.2 e) (CAEP/8)
123 | 3CM031 | 3 | CFM International | CFM56-7B22 |  | TF | 5.3 | 24.41 | 100.97 | C |  |  | NME | Yes | Out of production |  | 0.1 | 0.1 | 0.1 | 2.5 | 2.8 | 3 | 1 | 4.22 |  |  |  | 6.4 | 32.7 | 432 | 0.5 | 0.6 | 2.5 | 22.8 | 26.4 | 3 | 1 | 39.58 |  |  |  | 48.6 | 41.2 | 4002 | 23.1 | 19 | 10 | 4.5 | 56.6 | 3 | 1 | 45.16 |  |  |  | 52.4 | 59 | 73.7 | 90.3 | 102.6 | 124 |  | 4560 | 12 | 10.5 | 0 | 0 | 3 | 1 | 12 |  |  |  | 15.4 | 65.2 | Jet A | 1.86 | 1.97 | 16.9 | 17.7 | 1.021 | 0.844 | 0.298 | 0.105 | 390 | 0 |  | 0 |  | 97.8 | 98 | 294 | 297 | 0.01 | 0.0157 | CFM56-7B Eval Engineering | Peebles Test Operation (PTO), Peebles, Ohio | 1996-07-01 |  |  | FAA Certification Report CR-997, Dec 96. | Engine S/N 874-101/01
124 | 4CM040 | 4 | CFM International | CFM56-7B22/2 |  | TF | 5.3 | 24.61 | 100.97 | C |  |  | NME | Yes | Out of production |  | 0.06 | 0.1 | 6.06 | 7.26 | 13.48 | 3 | 3 | 16.31 |  | 14.6 | 18.2 | 19 | 97.1 | 1643 | 2.18 | 6.58 | 30.87 | 45.35 | 84.98 | 3 | 3 | 104.18 |  | 96.9 | 111.7 | 112.7 | 95.5 | 10492 | 15.08 | 12.16 | 6.37 | 3.94 | 37.55 | 3 | 3 | 30.63 |  | 30.4 | 30.9 | 32.4 | 36.4 | 45.4 | 55.6 | 63.1 | 76.2 |  | 3091 | 0.7 | 0.7 | 0.7 | 0.7 | 3 | 3 | 0.69 |  | 0.1 | 1.8 | 0.8 | 3.2 | Jet A | 1.93 | 1.94 | 18 | 19.2 | 1.008 | 0.837 | 0.303 | 0.105 | 389 | 0 |  | 0 |  | 97.9 | 98 | 292.8 | 296.7 | 0.00814 | 0.0131 | CFM56-7B Eval Engineering | Peebles Test Operation (PTO), Peebles, Ohio | 1997-08-30 | 1997-09-12 |  | FAA Certification Report CR-997/2, 14 Nov 97 | Engine S/N 874-136/01, 874-141/01, 874-146/01
125 | 8CM063 | 8 | CFM International | CFM56-7B22/3 | Tech Insertion | TF | 5.3 | 24.2 | 101 | C |  |  | NME | Yes | Out of production |  | 0.02 | 0.03 | 0.07 | 2.83 | 2.95 | 7 | 3 | 4.43 | 0.51 | 3.85 | 4.83 | 5.16 | 26.3 | 447 | 0.16 | 0.17 | 4.18 | 37.9 | 42.41 | 7 | 3 | 61.19 | 3.3 | 57.8 | 64.1 | 66.2 | 56.1 | 6179 | 17.4 | 14.67 | 8.35 | 3.95 | 44.37 | 7 | 3 | 35.06 | 1.2 | 34 | 36.3 | 37.1 | 42 | 52.5 | 64.3 | 73 | 88.4 | 2.3.2 e) | 3540 | 9.8 | 8 | 2.1 | 2.1 | 7 | 3 | 9.84 | 2.3 | 8 | 12.4 | 10.83 | 45.9 | Jet A | 1.92 | 1.93 | 16.2 | 17.5 | 1.004 | 0.832 | 0.291 | 0.099 | 377 | 0 | All | 0 | All | 97.6 | 98.5 | 277 | 293 | 0.0015 | 0.00628 | General Electric Company | PTO, Ohio | 2005-09-29 | 2006-03-23 | Yes | Ref. GE REPORT CR-2097/3 Rev1 | Engine S/N 874-026/01, 778-024/01B, and 892-769/01 | Data also apply to models CFM56-7B22/3, -7B22/3B1, and -7B22/3B2 | Certification in accordance with Part III, Chapter 2, of Amendment 7 of ICAO Annex 16 Vol. II. | NOx levels in accordance with Part III, Chapter 2, 2.3.2 e) (CAEP/8)
126 | 11CM068 | 11 | CFM International | CFM56-7B22E | Tech Insertion | TF | 5.3 | 24.2 | 101 | C | Yes | 01P11CM112 | NME/DTEPS | Yes |  |  | 0.02 | 0.03 | 0.07 | 2.83 | 2.95 | 7 | 3 | 4.43 | 0.51 | 3.85 | 4.83 | 5.16 | 26.3 | 446 | 0.16 | 0.17 | 4.18 | 37.9 | 42.41 | 7 | 3 | 61.19 | 3.3 | 57.8 | 64.1 | 66.2 | 56.1 | 6179 | 17.4 | 14.67 | 8.35 | 3.95 | 44.37 | 7 | 3 | 35.06 | 1.2 | 34 | 36.3 | 37.1 | 42 | 52.5 | 64.3 | 73 | 88.4 | 2.3.2 e) | 3538 | 9.8 | 8 | 2.1 | 2.1 | 7 | 3 | 9.84 | 2.3 | 8 | 12.4 | 10.83 | 45.9 | Jet A | 1.92 | 1.93 | 16.2 | 17.5 | 1.004 | 0.832 | 0.291 | 0.099 | 376 | 0 | All | 0 | All | 97.6 | 98.5 | 277 | 293 | 0.0015 | 0.00628 | General Electric Company | PTO, Ohio | 2005-09-29 | 2006-03-23 | Yes | Ref. GE REPORT CR-2097/3 | Rev. 1Engine S/N 874-026/01, 778-024/01B, and 892-769/01 | Ref. GE REPORT CR-900E Rev. 2, July 19, 2010 | Certification in accordance with Part III, Chapter 2, of Amendment 7 of ICAO Annex 16 Vol. II. | NOx levels in accordance with Part III, Chapter 2, 2.3.2 e) (CAEP/8)
127 | 11CM069 | 11 | CFM International | CFM56-7B22E/B1 | Tech Insertion | TF | 5.3 | 24.2 | 101 | C | Yes | 01P11CM113 | NME/DTEPS | Yes |  |  | 0.02 | 0.03 | 0.07 | 2.83 | 2.95 | 7 | 3 | 4.43 | 0.51 | 3.85 | 4.83 | 5.16 | 26.3 | 446 | 0.16 | 0.17 | 4.18 | 37.9 | 42.41 | 7 | 3 | 61.19 | 3.3 | 57.8 | 64.1 | 66.2 | 56.1 | 6179 | 17.4 | 14.67 | 8.35 | 3.95 | 44.37 | 7 | 3 | 35.06 | 1.2 | 34 | 36.3 | 37.1 | 42 | 52.5 | 64.3 | 73 | 88.4 | 2.3.2 e) | 3538 | 9.8 | 8 | 2.1 | 2.1 | 7 | 3 | 9.84 | 2.3 | 8 | 12.4 | 10.83 | 45.9 | Jet A | 1.92 | 1.93 | 16.2 | 17.5 | 1.004 | 0.832 | 0.291 | 0.099 | 376 | 0 | All | 0 | All | 97.6 | 98.5 | 277 | 293 | 0.0015 | 0.00628 | General Electric Company | PTO, Ohio | 2005-09-29 | 2006-03-23 | Yes | Ref. GE REPORT CR-2097/3 | Rev. 1Engine S/N 874-026/01, 778-024/01B, and 892-769/01 | Ref. GE REPORT CR-900E Rev. 2, July 19, 2010 | Certification in accordance with Part III, Chapter 2, of Amendment 7 of ICAO Annex 16 Vol. II. | NOx levels in accordance with Part III, Chapter 2, 2.3.2 e) (CAEP/8)
128 | 3CM032 | 3 | CFM International | CFM56-7B24 |  | TF | 5.2 | 25.78 | 107.65 | C |  |  | NME | Yes | Out of production |  | 0.1 | 0.1 | 0.1 | 2.4 | 2.7 | 3 | 1 | 3.91 |  |  |  | 6 | 30.6 | 432 | 0.4 | 0.6 | 2.2 | 22 | 25.2 | 3 | 1 | 37.11 |  |  |  | 45.6 | 38.6 | 3998 | 25.3 | 20.5 | 10.1 | 4.4 | 60.3 | 3 | 1 | 47.83 |  |  |  | 55.4 | 60.5 | 75.6 | 92 | 104.5 | 125.4 |  | 5149 | 12.6 | 11.4 | 0 | 0 | 3 | 1 | 12.6 |  |  |  | 16.2 | 69.8 | Jet A | 1.86 | 1.97 | 16.9 | 17.7 | 1.103 | 0.91 | 0.316 | 0.109 | 412 | 0 |  | 0 |  | 97.8 | 98 | 294 | 297 | 0.01 | 0.0157 | CFM56-7B Eval Engineering | Peebles Test Operation (PTO), Peebles, Ohio | 1996-07-01 |  |  | FAA Certification Report CR-997, Dec 96. | Engine S/N 874-101/01
129 | 4CM041 | 4 | CFM International | CFM56-7B24/2 |  | TF | 5.2 | 25.95 | 107.65 | C |  |  | NME | Yes | Out of production |  | 0.05 | 0.07 | 6.01 | 6.55 | 12.68 | 3 | 3 | 14.66 |  | 13.4 | 15.9 | 17.1 | 87.2 | 1576 | 1.38 | 4.3 | 30.32 | 42.72 | 78.72 | 3 | 3 | 94.03 |  | 88.4 | 100 | 101.7 | 86.2 | 10117 | 16.63 | 13.23 | 6.72 | 4.08 | 40.66 | 3 | 3 | 32.86 |  | 32.7 | 33.2 | 34.8 | 37.9 | 47.3 | 57.5 | 65.4 | 78.4 |  | 3534 | 0.7 | 0.7 | 0.7 | 0.7 | 3 | 3 | 0.65 |  | 0.2 | 1.5 | 0.7 | 3.1 | Jet A | 1.93 | 1.94 | 18 | 19.2 | 1.089 | 0.902 | 0.313 | 0.109 | 410 | 0 |  | 0 |  | 97.9 | 98 | 292.8 | 296.7 | 0.00814 | 0.0131 | CFM56-7B Eval Engineering | Peebles Test Operation (PTO), Peebles, Ohio | 1997-08-30 | 1997-09-12 |  | FAA Certification Report CR-997/2, 14 Nov 97 | Engine S/N 874-136/01, 874-141/01, 874-146/01
130 | 8CM064 | 8 | CFM International | CFM56-7B24/3 | Tech Insertion | TF | 5.3 | 25.6 | 107.6 | C |  |  | NME | Yes | Out of production |  | 0.02 | 0.03 | 0.06 | 2.3 | 2.41 | 7 | 3 | 3.51 | 0.45 | 3.01 | 3.88 | 4.09 | 20.9 | 377 | 0.18 | 0.15 | 3.68 | 34.71 | 38.72 | 7 | 3 | 54.38 | 2.8 | 51.2 | 56.4 | 58.8 | 49.8 | 5854 | 18.93 | 15.6 | 8.6 | 4.09 | 47.22 | 7 | 3 | 37.11 | 1.2 | 36.1 | 38.5 | 39.3 | 43.1 | 53.9 | 65.5 | 74.5 | 89.5 | 2.3.2 e) | 3995 | 12.1 | 8.7 | 2.1 | 2.1 | 7 | 3 | 12.07 | 3.4 | 8.3 | 14.7 | 13.28 | 57.2 | Jet A | 1.92 | 1.93 | 16.2 | 17.5 | 1.086 | 0.895 | 0.308 | 0.103 | 398 | 0 | All | 0 | All | 97.6 | 98.5 | 277 | 293 | 0.0015 | 0.00628 | General Electric Company | PTO, Ohio | 2005-09-29 | 2006-03-23 | Yes | Ref. GE REPORT CR-2097/3 Rev1 | Engine S/N 874-026/01, 778-024/01B, and 892-769/01 | Data also apply to models CFM56-7B24/3 and -7B24/3B1 | Certification in accordance with Part III, Chapter 2, of Amendment 7 of ICAO Annex 16 Vol. II. | NOx levels in accordance with Part III, Chapter 2, 2.3.2 e) (CAEP/8)
131 | 11CM070 | 11 | CFM International | CFM56-7B24E | Tech Insertion | TF | 5.3 | 25.6 | 107.6 | C | Yes | 01P11CM114 | NME/DTEPS | Yes |  |  | 0.02 | 0.03 | 0.06 | 2.3 | 2.41 | 7 | 3 | 3.51 | 0.45 | 3.01 | 3.88 | 4.09 | 20.9 | 377 | 0.18 | 0.15 | 3.68 | 34.71 | 38.72 | 7 | 3 | 54.38 | 2.8 | 51.2 | 56.4 | 58.8 | 49.8 | 5854 | 18.93 | 15.6 | 8.6 | 4.09 | 47.22 | 7 | 3 | 37.11 | 1.2 | 36.1 | 38.5 | 39.3 | 43.1 | 53.9 | 65.5 | 74.5 | 89.5 | 2.3.2 e) | 3996 | 12.1 | 8.7 | 2.1 | 2.1 | 7 | 3 | 12.07 | 3.4 | 8.3 | 14.7 | 13.28 | 57.2 | Jet A | 1.92 | 1.93 | 16.2 | 17.5 | 1.086 | 0.895 | 0.308 | 0.103 | 398 | 0 | All | 0 | All | 97.6 | 98.5 | 277 | 293 | 0.0015 | 0.00628 | General Electric Company | PTO, Ohio | 2005-09-29 | 2006-03-23 | Yes | Ref. GE REPORT CR-2097/3 | Rev. 1Engine S/N 874-026/01, 778-024/01B, and 892-769/01 | Ref. GE REPORT CR-900E Rev. 2, July 19, 2010 | Certification in accordance with Part III, Chapter 2, of Amendment 7 of ICAO Annex 16 Vol. II. | NOx levels in accordance with Part III, Chapter 2, 2.3.2 e) (CAEP/8)
132 | 11CM071 | 11 | CFM International | CFM56-7B24E/B1 | Tech Insertion | TF | 5.3 | 25.6 | 107.6 | C | Yes | 01P11CM115 | NME/DTEPS | Yes |  |  | 0.02 | 0.03 | 0.06 | 2.3 | 2.41 | 7 | 3 | 3.51 | 0.45 | 3.01 | 3.88 | 4.09 | 20.9 | 377 | 0.18 | 0.15 | 3.68 | 34.71 | 38.72 | 7 | 3 | 54.38 | 2.8 | 51.2 | 56.4 | 58.8 | 49.8 | 5854 | 18.93 | 15.6 | 8.6 | 4.09 | 47.22 | 7 | 3 | 37.11 | 1.2 | 36.1 | 38.5 | 39.3 | 43.1 | 53.9 | 65.5 | 74.5 | 89.5 | 2.3.2 e) | 3996 | 12.1 | 8.7 | 2.1 | 2.1 | 7 | 3 | 12.07 | 3.4 | 8.3 | 14.7 | 13.28 | 57.2 | Jet A | 1.92 | 1.93 | 16.2 | 17.5 | 1.086 | 0.895 | 0.308 | 0.103 | 398 | 0 | All | 0 | All | 97.6 | 98.5 | 277 | 293 | 0.0015 | 0.00628 | General Electric Company | PTO, Ohio | 2005-09-29 | 2006-03-23 | Yes | Ref. GE REPORT CR-2097/3 | Rev. 1Engine S/N 874-026/01, 778-024/01B, and 892-769/01 | Ref. GE REPORT CR-900E Rev. 2, July 19, 2010 | Certification in accordance with Part III, Chapter 2, of Amendment 7 of ICAO Annex 16 Vol. II. | NOx levels in accordance with Part III, Chapter 2, 2.3.2 e) (CAEP/8)
133 | 3CM033 | 3 | CFM International | CFM56-7B26 |  | TF | 5.1 | 27.61 | 116.99 | C | Yes | 8CM051 | NME | Yes | Out of production |  | 0.1 | 0.1 | 0.1 | 1.9 | 2.2 | 3 | 1 | 3.06 |  |  |  | 4.7 | 24 | 361 | 0.2 | 0.6 | 1.6 | 18.8 | 21.2 | 3 | 1 | 30.33 |  |  |  | 37.2 | 31.5 | 3533 | 28.8 | 22.5 | 10.8 | 4.7 | 66.8 | 3 | 1 | 52.64 |  |  |  | 62.2 | 65.3 | 81.7 | 96.6 | 111.9 | 133 |  | 6149 | 14.7 | 11.9 | 0 | 0 | 3 | 1 | 14.7 |  |  |  | 18.9 | 83.4 | Jet A | 1.86 | 1.97 | 16.9 | 17.7 | 1.221 | 0.999 | 0.338 | 0.113 | 441 | 0 |  | 0 |  | 97.8 | 98 | 294 | 297 | 0.01 | 0.0157 | CFM56-7B Eval Engineering | Peebles Test Operation (PTO), Peebles, Ohio | 1996-07-01 |  |  | FAA Certification Report CR-997, Dec 96. | Engine S/N 874-101/01
134 | 8CM051 | 8 | CFM International | CFM56-7B26 |  | TF | 5.1 | 27.61 | 116.99 | C |  |  | NME | Yes | Out of production |  | 0.1 | 0.1 | 0.1 | 1.9 | 2.2 | 3 | 1 | 3.06 |  |  |  | 4.7 | 24 | 361 | 0.2 | 0.6 | 1.6 | 18.8 | 21.2 | 3 | 1 | 30.33 |  |  |  | 37.2 | 31.5 | 3533 | 28.8 | 22.5 | 10.8 | 4.7 | 66.8 | 3 | 1 | 52.64 |  |  |  | 61 | 64 | 80.1 | 96.6 | 109.7 | 130.5 |  | 6149 | 14.7 | 11.9 | 0 | 0 | 3 | 1 | 14.7 |  |  |  | 18.9 | 83.4 | Jet A | 1.86 | 1.97 | 16.9 | 17.7 | 1.221 | 0.999 | 0.338 | 0.113 | 441 | 0 |  | 0 |  | 97.8 | 98 | 294 | 297 | 0.01 | 0.0157 | CFM56-7B Eval Engineering | Peebles Test Operation (PTO), Peebles, Ohio | 1996-07-01 |  |  | FAA Certification Report CR-997, Dec 96. | Engine S/N 874-101/01 | Characteristic Dp/Foo NOx incorrectly entered originally [3CM033] | Issue 15; Dp/Foo NOx corrected from 63.2 to 61.0 and % of standards to 64.0, 80.1 & 96.6
135 | 4CM042 | 4 | CFM International | CFM56-7B26/2 |  | TF | 5.1 | 27.8 | 116.99 | C |  |  | NME | Yes | Out of production |  | 0.03 | 0.06 | 4.73 | 5.88 | 10.7 | 3 | 3 | 12.21 |  | 11.1 | 13.4 | 14.2 | 72.7 | 1425 | 0.77 | 2.51 | 26.07 | 39.93 | 69.28 | 3 | 3 | 81.39 |  | 77.1 | 85.9 | 88 | 74.6 | 9495 | 19.2 | 14.77 | 7.26 | 4.27 | 45.5 | 3 | 3 | 36.24 |  | 36 | 36.8 | 38.4 | 40.2 | 50.2 | 60.5 | 68.7 | 81.7 |  | 4233 | 0.7 | 0.7 | 0.7 | 0.7 | 3 | 3 | 0.71 |  | 0.3 | 1.6 | 0.7 | 3.1 | Jet A | 1.93 | 1.94 | 18 | 19.2 | 1.203 | 0.989 | 0.334 | 0.113 | 438 | 0 |  | 0 |  | 97.9 | 98 | 292.8 | 296.7 | 0.00814 | 0.0131 | CFM56-7B Eval Engineering | Peebles Test Operation (PTO), Peebles, Ohio | 1997-08-30 | 1997-09-12 |  | FAA Certification Report CR-997/2, 14 Nov 97 | Engine S/N 874-136/01, 874-141/01, 874-146/01
136 | 8CM065 | 8 | CFM International | CFM56-7B26/3 | Tech Insertion | TF | 5.1 | 27.7 | 117 | C |  |  | NME | Yes | Out of production |  | 0.02 | 0.02 | 0.05 | 1.75 | 1.84 | 7 | 3 | 2.58 | 0.37 | 2.18 | 2.91 | 3.01 | 15.4 | 302 | 0.25 | 0.16 | 3.07 | 30.94 | 34.42 | 7 | 3 | 46.81 | 2.6 | 43.8 | 48.7 | 50.6 | 42.9 | 5476 | 21.79 | 17.08 | 8.93 | 4.27 | 52.07 | 7 | 3 | 40.71 | 1.2 | 39.8 | 42.1 | 43.1 | 45.2 | 56.5 | 68.1 | 77.3 | 91.9 | 2.3.2 e) | 4763 | 13.1 | 9.8 | 2.1 | 2.1 | 7 | 3 | 13.07 | 4.1 | 8.4 | 16.2 | 14.37 | 63.4 | Jet A | 1.92 | 1.93 | 16.2 | 17.5 | 1.213 | 0.986 | 0.331 | 0.108 | 429 | 0 | All | 0 | All | 97.6 | 98.5 | 277 | 293 | 0.0015 | 0.00628 | General Electric Company | PTO, Ohio | 2005-09-29 | 2006-03-23 | Yes | Ref. GE REPORT CR-2097/3 Rev1 | Engine S/N 874-026/01, 778-024/01B, and 892-769/01 | Data also apply to models CFM56-7B26/3, -7B26/3B1, -7B26/3B2, -7B26/3F and –7B26/3B2F | Certification in accordance with Part III, Chapter 2, of Amendment 7 of ICAO Annex 16 Vol. II. | NOx levels in accordance with Part III, Chapter 2, 2.3.2 e) (CAEP/8)
137 | 01P22FC001 | 22 | CFM International | CFM56-7B26/3 (Research Measurement) | Tech Insertion | TF | 5.1 | 27.7 | 117 | PR |  |  | Other | Yes | Out of production |  | 0 | 0 | 0.01 | 1.59 | 1.6 | 3 | 1 | 2.3 |  |  |  | 3.54 | 18 | 269 | 0.53 | 0.54 | 2.79 | 27.46 | 31.32 | 3 | 1 | 42.27 |  |  |  | 51.88 | 44 | 4945 | 22.9 | 17.68 | 9.37 | 4.22 | 54.17 | 3 | 1 | 42.08 |  |  |  | 48.77 | 51.1 | 63.9 | 77 | 87.5 | 104 |  | 4923 | [12 empty] | Jet A | 1.935 | 1.935 | 17.7 | 17.7 | 1.213 | 0.986 | 0.331 | 0.108 | 429 | 0 | All | 0 | All | 96.61 | 96.87 | 294.7 | 302.9 | 0.0725 | 0.01011 | Empa | SR Technics, Zurich, Switzerland | 2013-08-17 | 2013-08-18 | Yes | Engine S/N 897-397 | Report "Non-volatile Particulate Matter Emissions Certification of a CFM56-7B26/3" May 2020 | NOx, HC, CO Emissions are research data as part of world's first nvPM certification-like test | Provided by Swiss Federal Office of Civil Aviation, Switzerland
138 | 11CM072 | 11 | CFM International | CFM56-7B26E | Tech Insertion | TF | 5.1 | 27.7 | 117 | C | Yes | 01P11CM116 | NME/DTEPS | Yes |  |  | 0.02 | 0.02 | 0.05 | 1.75 | 1.84 | 7 | 3 | 2.58 | 0.37 | 2.18 | 2.91 | 3.01 | 15.4 | 302 | 0.2 | 0.16 | 3.07 | 30.94 | 34.37 | 7 | 3 | 46.81 | 2.6 | 43.8 | 48.7 | 50.6 | 42.9 | 5476 | 21.79 | 17.08 | 8.93 | 4.27 | 52.07 | 7 | 3 | 40.71 | 1.2 | 39.8 | 42.1 | 43.1 | 45.2 | 56.5 | 68.1 | 77.3 | 91.9 | 2.3.2 e) | 4762 | 13.1 | 9.8 | 2.1 | 2.1 | 7 | 3 | 13.07 | 4.1 | 8.4 | 16.2 | 14.37 | 63.4 | Jet A | 1.92 | 1.93 | 16.2 | 17.5 | 1.213 | 0.986 | 0.331 | 0.108 | 429 | 0 | All | 0 | All | 97.6 | 98.5 | 277 | 293 | 0.0015 | 0.00628 | General Electric Company | PTO, Ohio | 2005-09-29 | 2006-03-23 | Yes | Ref. GE REPORT CR-2097/3 | Rev. 1Engine S/N 874-026/01, 778-024/01B, and 892-769/01 | Ref. GE REPORT CR-900E Rev. 2, July 19, 2010 | Certification in accordance with Part III, Chapter 2, of Amendment 7 of ICAO Annex 16 Vol. II. | NOx levels in accordance with Part III, Chapter 2, 2.3.2 e) (CAEP/8)
139 | 11CM073 | 11 | CFM International | CFM56-7B26E/B1 | Tech Insertion | TF | 5.1 | 27.7 | 117 | C | Yes | 01P11CM117 | NME/DTEPS | Yes |  |  | 0.02 | 0.02 | 0.05 | 1.75 | 1.84 | 7 | 3 | 2.58 | 0.37 | 2.18 | 2.91 | 3.01 | 15.4 | 302 | 0.2 | 0.16 | 3.07 | 30.94 | 34.37 | 7 | 3 | 46.81 | 2.6 | 43.8 | 48.7 | 50.6 | 42.9 | 5476 | 21.79 | 17.08 | 8.93 | 4.27 | 52.07 | 7 | 3 | 40.71 | 1.2 | 39.8 | 42.1 | 43.1 | 45.2 | 56.5 | 68.1 | 77.3 | 91.9 | 2.3.2 e) | 4762 | 13.1 | 9.8 | 2.1 | 2.1 | 7 | 3 | 13.07 | 4.1 | 8.4 | 16.2 | 14.37 | 63.4 | Jet A | 1.92 | 1.93 | 16.2 | 17.5 | 1.213 | 0.986 | 0.331 | 0.108 | 429 | 0 | All | 0 | All | 97.6 | 98.5 | 277 | 293 | 0.0015 | 0.00628 | General Electric Company | PTO, Ohio | 2005-09-29 | 2006-03-23 | Yes | Ref. GE REPORT CR-2097/3 | Rev. 1Engine S/N 874-026/01, 778-024/01B, and 892-769/01 | Ref. GE REPORT CR-900E Rev. 2, July 19, 2010 | Certification in accordance with Part III, Chapter 2, of Amendment 7 of ICAO Annex 16 Vol. II. | NOx levels in accordance with Part III, Chapter 2, 2.3.2 e) (CAEP/8)
140 | 11CM074 | 11 | CFM International | CFM56-7B26E/B2 | Tech Insertion | TF | 5.1 | 27.7 | 117 | C | Yes | 01P11CM118 | NME/DTEPS | Yes |  |  | 0.02 | 0.02 | 0.05 | 1.75 | 1.84 | 7 | 3 | 2.58 | 0.37 | 2.18 | 2.91 | 3.01 | 15.4 | 302 | 0.2 | 0.16 | 3.07 | 30.94 | 34.37 | 7 | 3 | 46.81 | 2.6 | 43.8 | 48.7 | 50.6 | 42.9 | 5476 | 21.79 | 17.08 | 8.93 | 4.27 | 52.07 | 7 | 3 | 40.71 | 1.2 | 39.8 | 42.1 | 43.1 | 45.2 | 56.5 | 68.1 | 77.3 | 91.9 | 2.3.2 e) | 4762 | 13.1 | 9.8 | 2.1 | 2.1 | 7 | 3 | 13.07 | 4.1 | 8.4 | 16.2 | 14.37 | 63.4 | Jet A | 1.92 | 1.93 | 16.2 | 17.5 | 1.213 | 0.986 | 0.331 | 0.108 | 429 | 0 | All | 0 | All | 97.6 | 98.5 | 277 | 293 | 0.0015 | 0.00628 | General Electric Company | PTO, Ohio | 2005-09-29 | 2006-03-23 | Yes | Ref. GE REPORT CR-2097/3 | Rev. 1Engine S/N 874-026/01, 778-024/01B, and 892-769/01 | Ref. GE REPORT CR-900E Rev. 2, July 19, 2010 | Certification in accordance with Part III, Chapter 2, of Amendment 7 of ICAO Annex 16 Vol. II. | NOx levels in accordance with Part III, Chapter 2, 2.3.2 e) (CAEP/8)
141 | 11CM076 | 11 | CFM International | CFM56-7B26E/B2F | Tech Insertion | TF | 5.1 | 27.7 | 117 | C | Yes | 01P11CM120 | NME/DTEPS | Yes |  |  | 0.02 | 0.02 | 0.05 | 1.75 | 1.84 | 7 | 3 | 2.58 | 0.37 | 2.18 | 2.91 | 3.01 | 15.4 | 302 | 0.2 | 0.16 | 3.07 | 30.94 | 34.37 | 7 | 3 | 46.81 | 2.6 | 43.8 | 48.7 | 50.6 | 42.9 | 5476 | 21.79 | 17.08 | 8.93 | 4.27 | 52.07 | 7 | 3 | 40.71 | 1.2 | 39.8 | 42.1 | 43.1 | 45.2 | 56.5 | 68.1 | 77.3 | 91.9 | 2.3.2 e) | 4762 | 13.1 | 9.8 | 2.1 | 2.1 | 7 | 3 | 13.07 | 4.1 | 8.4 | 16.2 | 14.37 | 63.4 | Jet A | 1.92 | 1.93 | 16.2 | 17.5 | 1.213 | 0.986 | 0.331 | 0.108 | 429 | 0 | All | 0 | All | 97.6 | 98.5 | 277 | 293 | 0.0015 | 0.00628 | General Electric Company | PTO, Ohio | 2005-09-29 | 2006-03-23 | Yes | Ref. GE REPORT CR-2097/3 | Rev. 1Engine S/N 874-026/01, 778-024/01B, and 892-769/01 | Ref. GE REPORT CR-900E Rev. 2, July 19, 2010 | Certification in accordance with Part III, Chapter 2, of Amendment 7 of ICAO Annex 16 Vol. II. | NOx levels in accordance with Part III, Chapter 2, 2.3.2 e) (CAEP/8)
142 | 11CM075 | 11 | CFM International | CFM56-7B26E/F | Tech Insertion | TF | 5.1 | 27.7 | 117 | C | Yes | 01P11CM119 | NME/DTEPS | Yes |  |  | 0.02 | 0.02 | 0.05 | 1.75 | 1.84 | 7 | 3 | 2.58 | 0.37 | 2.18 | 2.91 | 3.01 | 15.4 | 302 | 0.2 | 0.16 | 3.07 | 30.94 | 34.37 | 7 | 3 | 46.81 | 2.6 | 43.8 | 48.7 | 50.6 | 42.9 | 5476 | 21.79 | 17.08 | 8.93 | 4.27 | 52.07 | 7 | 3 | 40.71 | 1.2 | 39.8 | 42.1 | 43.1 | 45.2 | 56.5 | 68.1 | 77.3 | 91.9 | 2.3.2 e) | 4762 | 13.1 | 9.8 | 2.1 | 2.1 | 7 | 3 | 13.07 | 4.1 | 8.4 | 16.2 | 14.37 | 63.4 | Jet A | 1.92 | 1.93 | 16.2 | 17.5 | 1.213 | 0.986 | 0.331 | 0.108 | 429 | 0 | All | 0 | All | 97.6 | 98.5 | 277 | 293 | 0.0015 | 0.00628 | General Electric Company | PTO, Ohio | 2005-09-29 | 2006-03-23 | Yes | Ref. GE REPORT CR-2097/3 | Rev. 1Engine S/N 874-026/01, 778-024/01B, and 892-769/01 | Ref. GE REPORT CR-900E Rev. 2, July 19, 2010 | Certification in accordance with Part III, Chapter 2, of Amendment 7 of ICAO Annex 16 Vol. II. | NOx levels in accordance with Part III, Chapter 2, 2.3.2 e) (CAEP/8)
143 | 3CM034 | 3 | CFM International | CFM56-7B27 |  | TF | 5 | 28.63 | 121.44 | C |  |  | NME | Yes | Out of production |  | 0.1 | 0.1 | 0.1 | 1.7 | 2 | 3 | 1 | 2.76 |  |  |  | 4.3 | 21.9 | 335 | 0.2 | 0.5 | 1.4 | 17.9 | 20 | 3 | 1 | 28.3 |  |  |  | 34.7 | 29.4 | 3436 | 30.9 | 23.7 | 11 | 4.8 | 70.4 | 3 | 1 | 55.27 |  |  |  | 64.1 | 65.9 | 82.4 | 98.9 | 112.4 | 133 |  | 6719 | 15.7 | 12.1 | 0 | 0 | 3 | 1 | 15.7 |  |  |  | 20.2 | 90 | Jet A | 1.86 | 1.97 | 16.9 | 17.7 | 1.284 | 1.043 | 0.349 | 0.116 | 456 | 0 |  | 0 |  | 97.8 | 98 | 294 | 297 | 0.01 | 0.0157 | CFM56-7B Eval Engineering | Peebles Test Operation (PTO), Peebles, Ohio | 1996-07-01 |  |  | FAA Certification Report CR-997, Dec 96. | Engine S/N 874-101/01
144 | 4CM043 | 4 | CFM International | CFM56-7B27/2 |  | TF | 5 | 28.84 | 121.44 | C |  |  | NME | Yes | Out of production |  | 0.05 | 0.06 | 4.21 | 5.56 | 9.88 | 3 | 3 | 11.21 |  | 10.1 | 12.3 | 13.1 | 66.7 | 1363 | 0.54 | 1.97 | 24.28 | 38.73 | 65.52 | 3 | 3 | 76.46 |  | 72.7 | 80.4 | 82.7 | 70.1 | 9291 | 20.81 | 15.59 | 7.53 | 4.36 | 48.29 | 3 | 3 | 38.23 |  | 37.9 | 38.8 | 40.5 | 41.5 | 51.8 | 62.2 | 70.6 | 83.5 |  | 4648 | 0.8 | 0.7 | 0.7 | 0.7 | 3 | 3 | 0.75 |  | 0.3 | 1.6 | 0.8 | 3.7 | Jet A | 1.93 | 1.94 | 18 | 19.2 | 1.265 | 1.033 | 0.351 | 0.115 | 453 | 0 |  | 0 |  | 97.9 | 98 | 292.8 | 296.7 | 0.00814 | 0.0131 | CFM56-7B Eval Engineering | Peebles Test Operation (PTO), Peebles, Ohio | 1997-08-30 | 1997-09-12 |  | FAA Certification Report CR-997/2, 14 Nov 97 | Engine S/N 874-136/01, 874-141/01, 874-146/01
145 | 8CM066 | 8 | CFM International | CFM56-7B27/3 | Tech Insertion | TF | 5.1 | 29 | 121.4 | C |  |  | NME | Yes | Out of production |  | 0.03 | 0.02 | 0.05 | 1.54 | 1.64 | 7 | 3 | 2.25 | 0.35 | 1.88 | 2.56 | 2.62 | 13.4 | 273 | 0.31 | 0.17 | 2.82 | 29.39 | 32.69 | 7 | 3 | 43.8 | 2.5 | 41 | 45.6 | 47.4 | 40.2 | 5320 | 23.94 | 17.89 | 9.09 | 4.36 | 55.28 | 7 | 3 | 43.09 | 1.1 | 42.4 | 44.4 | 45.6 | 46.5 | 58.2 | 69.7 | 79.2 | 93.6 | 2.3.2 e) | 5232 | 13.4 | 11.2 | 2.1 | 2.1 | 7 | 3 | 13.38 | 4.5 | 8.4 | 16.9 | 14.72 | 65.6 | Jet A | 1.92 | 1.93 | 16.2 | 17.5 | 1.293 | 1.031 | 0.343 | 0.11 | 444 | 0 | All | 0 | All | 97.6 | 98.5 | 277 | 293 | 0.0015 | 0.00628 | General Electric Company | PTO, Ohio | 2005-09-29 | 2006-03-23 | Yes | Ref. GE REPORT CR-2097/3 Rev1 | Engine S/N 874-026/01, 778-024/01B, and 892-769/01 | Data also apply to models CFM56-7B27/3, -7B27/3B1, -7B27/3B3, -7B27A/3, -7B27/3F, and -7B27/3B1F | Certification in accordance with Part III, Chapter 2, of Amendment 7 of ICAO Annex 16 Vol. II. | NOx levels in accordance with Part III, Chapter 2, 2.3.2 e) (CAEP/8)
146 | 11CM080 | 11 | CFM International | CFM56-7B27AE | Tech Insertion | TF | 5.1 | 29 | 121.4 | C | Yes | 01P11CM124 | NME/DTEPS | Yes |  |  | 0.03 | 0.02 | 0.05 | 1.54 | 1.64 | 7 | 3 | 2.25 | 0.35 | 1.88 | 2.56 | 2.62 | 13.4 | 273 | 0.31 | 0.17 | 2.82 | 29.39 | 32.69 | 7 | 3 | 43.8 | 2.5 | 41 | 45.6 | 47.4 | 40.2 | 5320 | 23.94 | 17.89 | 9.09 | 4.36 | 55.28 | 7 | 3 | 43.09 | 1.1 | 42.4 | 44.4 | 45.6 | 46.5 | 58.2 | 69.7 | 79.2 | 93.6 | 2.3.2 e) | 5231 | 13.4 | 11.2 | 2.1 | 2.1 | 7 | 3 | 13.38 | 4.5 | 8.4 | 16.9 | 14.72 | 65.6 | Jet A | 1.92 | 1.93 | 16.2 | 17.5 | 1.293 | 1.031 | 0.343 | 0.11 | 444 | 0 | All | 0 | All | 97.6 | 98.5 | 277 | 293 | 0.0015 | 0.00628 | General Electric Company | PTO, Ohio | 2005-09-29 | 2006-03-23 | Yes | Ref. GE REPORT CR-2097/3 Rev. 1 | Engine S/N 874-026/01, 778-024/01B, and 892-769/01 | Ref. GE REPORT CR-900E Rev. 2, July 19, 2010 | Certification in accordance with Part III, Chapter 2, of Amendment 7 of ICAO Annex 16 Vol. II. | NOx levels in accordance with Part III, Chapter 2, 2.3.2 e) (CAEP/8)
147 | 11CM077 | 11 | CFM International | CFM56-7B27E | Tech Insertion | TF | 5.1 | 29 | 121.4 | C | Yes | 01P11CM121 | NME/DTEPS | Yes |  |  | 0.03 | 0.02 | 0.05 | 1.54 | 1.64 | 7 | 3 | 2.25 | 0.35 | 1.88 | 2.56 | 2.62 | 13.4 | 273 | 0.31 | 0.17 | 2.82 | 29.39 | 32.69 | 7 | 3 | 43.8 | 2.5 | 41 | 45.6 | 47.4 | 40.2 | 5320 | 23.94 | 17.89 | 9.09 | 4.36 | 55.28 | 7 | 3 | 43.09 | 1.1 | 42.4 | 44.4 | 45.6 | 46.5 | 58.2 | 69.7 | 79.2 | 93.6 | 2.3.2 e) | 5231 | 13.4 | 11.2 | 2.1 | 2.1 | 7 | 3 | 13.38 | 4.5 | 8.4 | 16.9 | 14.72 | 65.6 | Jet A | 1.92 | 1.93 | 16.2 | 17.5 | 1.293 | 1.031 | 0.343 | 0.11 | 444 | 0 | All | 0 | All | 97.6 | 98.5 | 277 | 293 | 0.0015 | 0.00628 | General Electric Company | PTO, Ohio | 2005-09-29 | 2006-03-23 | Yes | Ref. GE REPORT CR-2097/3 Rev. 1 | Engine S/N 874-026/01, 778-024/01B, and 892-769/01 | Ref. GE REPORT CR-900E Rev. 2, July 19, 2010 | Certification in accordance with Part III, Chapter 2, of Amendment 7 of ICAO Annex 16 Vol. II. | NOx levels in accordance with Part III, Chapter 2, 2.3.2 e) (CAEP/8)
148 | 11CM078 | 11 | CFM International | CFM56-7B27E/B1 | Tech Insertion | TF | 5.1 | 29 | 121.4 | C | Yes | 01P11CM122 | NME/DTEPS | Yes |  |  | 0.03 | 0.02 | 0.05 | 1.54 | 1.64 | 7 | 3 | 2.25 | 0.35 | 1.88 | 2.56 | 2.62 | 13.4 | 273 | 0.31 | 0.17 | 2.82 | 29.39 | 32.69 | 7 | 3 | 43.8 | 2.5 | 41 | 45.6 | 47.4 | 40.2 | 5320 | 23.94 | 17.89 | 9.09 | 4.36 | 55.28 | 7 | 3 | 43.09 | 1.1 | 42.4 | 44.4 | 45.6 | 46.5 | 58.2 | 69.7 | 79.2 | 93.6 | 2.3.2 e) | 5231 | 13.4 | 11.2 | 2.1 | 2.1 | 7 | 3 | 13.38 | 4.5 | 8.4 | 16.9 | 14.72 | 65.6 | Jet A | 1.92 | 1.93 | 16.2 | 17.5 | 1.293 | 1.031 | 0.343 | 0.11 | 444 | 0 | All | 0 | All | 97.6 | 98.5 | 277 | 293 | 0.0015 | 0.00628 | General Electric Company | PTO, Ohio | 2005-09-29 | 2006-03-23 | Yes | Ref. GE REPORT CR-2097/3 Rev. 1 | Engine S/N 874-026/01, 778-024/01B, and 892-769/01 | Ref. GE REPORT CR-900E Rev. 2, July 19, 2010 | Certification in accordance with Part III, Chapter 2, of Amendment 7 of ICAO Annex 16 Vol. II. | NOx levels in accordance with Part III, Chapter 2, 2.3.2 e) (CAEP/8)
149 | 11CM082 | 11 | CFM International | CFM56-7B27E/B1F | Tech Insertion | TF | 5.1 | 29 | 121.4 | C | Yes | 01P11CM126 | NME/DTEPS | Yes |  |  | 0.03 | 0.02 | 0.05 | 1.54 | 1.64 | 7 | 3 | 2.25 | 0.35 | 1.88 | 2.56 | 2.62 | 13.4 | 273 | 0.31 | 0.17 | 2.82 | 29.39 | 32.69 | 7 | 3 | 43.8 | 2.5 | 41 | 45.6 | 47.4 | 40.2 | 5320 | 23.94 | 17.89 | 9.09 | 4.36 | 55.28 | 7 | 3 | 43.09 | 1.1 | 42.4 | 44.4 | 45.6 | 46.5 | 58.2 | 69.7 | 79.2 | 93.6 | 2.3.2 e) | 5231 | 13.4 | 11.2 | 2.1 | 2.1 | 7 | 3 | 13.38 | 4.5 | 8.4 | 16.9 | 14.72 | 65.6 | Jet A | 1.92 | 1.93 | 16.2 | 17.5 | 1.293 | 1.031 | 0.343 | 0.11 | 444 | 0 | All | 0 | All | 97.6 | 98.5 | 277 | 293 | 0.0015 | 0.00628 | General Electric Company | PTO, Ohio | 2005-09-29 | 2006-03-23 | Yes | Ref. GE REPORT CR-2097/3 Rev. 1 | Engine S/N 874-026/01, 778-024/01B, and 892-769/01 | Ref. GE REPORT CR-900E Rev. 2, July 19, 2010 | Certification in accordance with Part III, Chapter 2, of Amendment 7 of ICAO Annex 16 Vol. II. | NOx levels in accordance with Part III, Chapter 2, 2.3.2 e) (CAEP/8)
150 | 11CM079 | 11 | CFM International | CFM56-7B27E/B3 | Tech Insertion | TF | 5.1 | 29 | 121.4 | C | Yes | 01P11CM123 | NME/DTEPS | Yes |  |  | 0.03 | 0.02 | 0.05 | 1.54 | 1.64 | 7 | 3 | 2.25 | 0.35 | 1.88 | 2.56 | 2.62 | 13.4 | 273 | 0.31 | 0.17 | 2.82 | 29.39 | 32.69 | 7 | 3 | 43.8 | 2.5 | 41 | 45.6 | 47.4 | 40.2 | 5320 | 23.94 | 17.89 | 9.09 | 4.36 | 55.28 | 7 | 3 | 43.09 | 1.1 | 42.4 | 44.4 | 45.6 | 46.5 | 58.2 | 69.7 | 79.2 | 93.6 | 2.3.2 e) | 5231 | 13.4 | 11.2 | 2.1 | 2.1 | 7 | 3 | 13.38 | 4.5 | 8.4 | 16.9 | 14.72 | 65.6 | Jet A | 1.92 | 1.93 | 16.2 | 17.5 | 1.293 | 1.031 | 0.343 | 0.11 | 444 | 0 | All | 0 | All | 97.6 | 98.5 | 277 | 293 | 0.0015 | 0.00628 | General Electric Company | PTO, Ohio | 2005-09-29 | 2006-03-23 | Yes | Ref. GE REPORT CR-2097/3 Rev. 1 | Engine S/N 874-026/01, 778-024/01B, and 892-769/01 | Ref. GE REPORT CR-900E Rev. 2, July 19, 2010 | Certification in accordance with Part III, Chapter 2, of Amendment 7 of ICAO Annex 16 Vol. II. | NOx levels in accordance with Part III, Chapter 2, 2.3.2 e) (CAEP/8)
151 | 11CM081 | 11 | CFM International | CFM56-7B27E/F | Tech Insertion | TF | 5.1 | 29 | 121.4 | C | Yes | 01P11CM125 | NME/DTEPS | Yes |  |  | 0.03 | 0.02 | 0.05 | 1.54 | 1.64 | 7 | 3 | 2.25 | 0.35 | 1.88 | 2.56 | 2.62 | 13.4 | 273 | 0.31 | 0.17 | 2.82 | 29.39 | 32.69 | 7 | 3 | 43.8 | 2.5 | 41 | 45.6 | 47.4 | 40.2 | 5320 | 23.94 | 17.89 | 9.09 | 4.36 | 55.28 | 7 | 3 | 43.09 | 1.1 | 42.4 | 44.4 | 45.6 | 46.5 | 58.2 | 69.7 | 79.2 | 93.6 | 2.3.2 e) | 5231 | 13.4 | 11.2 | 2.1 | 2.1 | 7 | 3 | 13.38 | 4.5 | 8.4 | 16.9 | 14.72 | 65.6 | Jet A | 1.92 | 1.93 | 16.2 | 17.5 | 1.293 | 1.031 | 0.343 | 0.11 | 444 | 0 | All | 0 | All | 97.6 | 98.5 | 277 | 293 | 0.0015 | 0.00628 | General Electric Company | PTO, Ohio | 2005-09-29 | 2006-03-23 | Yes | Ref. GE REPORT CR-2097/3 Rev. 1 | Engine S/N 874-026/01, 778-024/01B, and 892-769/01 | Ref. GE REPORT CR-900E Rev. 2, July 19, 2010 | Certification in accordance with Part III, Chapter 2, of Amendment 7 of ICAO Annex 16 Vol. II. | NOx levels in accordance with Part III, Chapter 2, 2.3.2 e) (CAEP/8)
152 | 01P11CM111 | 11 | CFM International | CFM56-7B20E | Tech Insertion | TF | 5.5 | 22.4 | 91.6 | C |  |  | NME/DTEPS | Yes |  |  | 0.03 | 0.03 | 0.08 | 3.84 | 3.98 | 7 | 3 | 6.26 | 0.63 | 5.55 | 6.69 | 7.31 | 37.3 | 572 | 0.15 | 0.23 | 5.03 | 43.31 | 48.72 | 7 | 3 | 73.44 | 3.2 | 69.8 | 75.3 | 79.4 | 67.3 | 6729 | 15.61 | 13.5 | 8 | 3.8 | 40.91 | 7 | 3 | 32.59 | 1.1 | 31.5 | 33.7 | 34.5 | 40.7 | 50.9 | 62.9 | 71.5 | 87.5 | 2.3.2 e) | 2987 | 8.7 | 6.8 | 2.1 | 2.1 | 7 | 3 | 8.66 | 2.2 | 7.1 | 11.1 | 9.52 | 39.3 | Jet A | 1.92 | 1.93 | 16.2 | 17.5 | 0.896 | 0.746 | 0.268 | 0.094 | 348 | 0 | All | 0 | All | 97.6 | 98.5 | 277 | 293 | 0.0015 | 0.00628 | General Electric Company | PTO, Ohio | 2005-09-29 | 2006-03-23 | Yes | Ref. GE REPORT CR-2097/3 Rev. 1 | Engine S/N 874-026/01, 778-024/01B, and 892-769/01 | Ref. GE REPORT CR-900E Rev. 2, July 19, 2010 | Certification in accordance with Part III, Chapter 2, of Amendment 7 of ICAO Annex 16 Vol. II. | NOx levels in accordance with Part III, Chapter 2, 2.3.2 e) (CAEP/8)
153 | 01P11CM112 | 11 | CFM International | CFM56-7B22E | Tech Insertion | TF | 5.3 | 24.2 | 101 | C |  |  | NME/DTEPS | Yes |  |  | 0.02 | 0.03 | 0.07 | 2.83 | 2.95 | 7 | 3 | 4.43 | 0.51 | 3.85 | 4.83 | 5.16 | 26.3 | 446 | 0.16 | 0.17 | 4.18 | 37.9 | 42.41 | 7 | 3 | 61.19 | 3.3 | 57.8 | 64.1 | 66.2 | 56.1 | 6179 | 17.4 | 14.67 | 8.35 | 3.95 | 44.37 | 7 | 3 | 35.06 | 1.2 | 34 | 36.3 | 37.1 | 42 | 52.5 | 64.3 | 73 | 88.4 | 2.3.2 e) | 3538 | 9.8 | 8 | 2.1 | 2.1 | 7 | 3 | 9.84 | 2.3 | 8 | 12.4 | 10.83 | 45.9 | Jet A | 1.92 | 1.93 | 16.2 | 17.5 | 1.004 | 0.832 | 0.291 | 0.099 | 376 | 0 | All | 0 | All | 97.6 | 98.5 | 277 | 293 | 0.0015 | 0.00628 | General Electric Company | PTO, Ohio | 2005-09-29 | 2006-03-23 | Yes | Ref. GE REPORT CR-2097/3 Rev. 1 | Engine S/N 874-026/01, 778-024/01B, and 892-769/01 | Ref. GE REPORT CR-900E Rev. 2, July 19, 2010 | Certification in accordance with Part III, Chapter 2, of Amendment 7 of ICAO Annex 16 Vol. II. | NOx levels in accordance with Part III, Chapter 2, 2.3.2 e) (CAEP/8)
154 | 01P11CM113 | 11 | CFM International | CFM56-7B22E/B1 | Tech Insertion | TF | 5.3 | 24.2 | 101 | C |  |  | NME/DTEPS | Yes |  |  | 0.02 | 0.03 | 0.07 | 2.83 | 2.95 | 7 | 3 | 4.43 | 0.51 | 3.85 | 4.83 | 5.16 | 26.3 | 446 | 0.16 | 0.17 | 4.18 | 37.9 | 42.41 | 7 | 3 | 61.19 | 3.3 | 57.8 | 64.1 | 66.2 | 56.1 | 6179 | 17.4 | 14.67 | 8.35 | 3.95 | 44.37 | 7 | 3 | 35.06 | 1.2 | 34 | 36.3 | 37.1 | 42 | 52.5 | 64.3 | 73 | 88.4 | 2.3.2 e) | 3538 | 9.8 | 8 | 2.1 | 2.1 | 7 | 3 | 9.84 | 2.3 | 8 | 12.4 | 10.83 | 45.9 | Jet A | 1.92 | 1.93 | 16.2 | 17.5 | 1.004 | 0.832 | 0.291 | 0.099 | 376 | 0 | All | 0 | All | 97.6 | 98.5 | 277 | 293 | 0.0015 | 0.00628 | General Electric Company | PTO, Ohio | 2005-09-29 | 2006-03-23 | Yes | Ref. GE REPORT CR-2097/3 Rev. 1 | Engine S/N 874-026/01, 778-024/01B, and 892-769/01 | Ref. GE REPORT CR-900E Rev. 2, July 19, 2010 | Certification in accordance with Part III, Chapter 2, of Amendment 7 of ICAO Annex 16 Vol. II. | NOx levels in accordance with Part III, Chapter 2, 2.3.2 e) (CAEP/8)
155 | 01P11CM114 | 11 | CFM International | CFM56-7B24E | Tech Insertion | TF | 5.3 | 25.6 | 107.6 | C |  |  | NME/DTEPS | Yes |  |  | 0.02 | 0.03 | 0.06 | 2.3 | 2.41 | 7 | 3 | 3.51 | 0.45 | 3.01 | 3.88 | 4.09 | 20.9 | 377 | 0.18 | 0.15 | 3.68 | 34.71 | 38.72 | 7 | 3 | 54.38 | 2.8 | 51.2 | 56.4 | 58.8 | 49.8 | 5854 | 18.93 | 15.6 | 8.6 | 4.09 | 47.22 | 7 | 3 | 37.11 | 1.2 | 36.1 | 38.5 | 39.3 | 43.1 | 53.9 | 65.5 | 74.5 | 89.5 | 2.3.2 e) | 3996 | 12.1 | 8.7 | 2.1 | 2.1 | 7 | 3 | 12.07 | 3.4 | 8.3 | 14.7 | 13.28 | 57.2 | Jet A | 1.92 | 1.93 | 16.2 | 17.5 | 1.086 | 0.895 | 0.308 | 0.103 | 398 | 0 | All | 0 | All | 97.6 | 98.5 | 277 | 293 | 0.0015 | 0.00628 | General Electric Company | PTO, Ohio | 2005-09-29 | 2006-03-23 | Yes | Ref. GE REPORT CR-2097/3 Rev. 1 | Engine S/N 874-026/01, 778-024/01B, and 892-769/01 | Ref. GE REPORT CR-900E Rev. 2, July 19, 2010 | Certification in accordance with Part III, Chapter 2, of Amendment 7 of ICAO Annex 16 Vol. II. | NOx levels in accordance with Part III, Chapter 2, 2.3.2 e) (CAEP/8)
156 | 01P11CM115 | 11 | CFM International | CFM56-7B24E/B1 | Tech Insertion | TF | 5.3 | 25.6 | 107.6 | C |  |  | NME/DTEPS | Yes |  |  | 0.02 | 0.03 | 0.06 | 2.3 | 2.41 | 7 | 3 | 3.51 | 0.45 | 3.01 | 3.88 | 4.09 | 20.9 | 377 | 0.18 | 0.15 | 3.68 | 34.71 | 38.72 | 7 | 3 | 54.38 | 2.8 | 51.2 | 56.4 | 58.8 | 49.8 | 5854 | 18.93 | 15.6 | 8.6 | 4.09 | 47.22 | 7 | 3 | 37.11 | 1.2 | 36.1 | 38.5 | 39.3 | 43.1 | 53.9 | 65.5 | 74.5 | 89.5 | 2.3.2 e) | 3996 | 12.1 | 8.7 | 2.1 | 2.1 | 7 | 3 | 12.07 | 3.4 | 8.3 | 14.7 | 13.28 | 57.2 | Jet A | 1.92 | 1.93 | 16.2 | 17.5 | 1.086 | 0.895 | 0.308 | 0.103 | 398 | 0 | All | 0 | All | 97.6 | 98.5 | 277 | 293 | 0.0015 | 0.00628 | General Electric Company | PTO, Ohio | 2005-09-29 | 2006-03-23 | Yes | Ref. GE REPORT CR-2097/3 Rev. 1 | Engine S/N 874-026/01, 778-024/01B, and 892-769/01 | Ref. GE REPORT CR-900E Rev. 2, July 19, 2010 | Certification in accordance with Part III, Chapter 2, of Amendment 7 of ICAO Annex 16 Vol. II. | NOx levels in accordance with Part III, Chapter 2, 2.3.2 e) (CAEP/8)
157 | 01P11CM116 | 11 | CFM International | CFM56-7B26E | Tech Insertion | TF | 5.1 | 27.7 | 117 | C |  |  | NME/DTEPS | Yes |  |  | 0.02 | 0.02 | 0.05 | 1.75 | 1.84 | 7 | 3 | 2.58 | 0.37 | 2.18 | 2.91 | 3.01 | 15.4 | 302 | 0.2 | 0.16 | 3.07 | 30.94 | 34.37 | 7 | 3 | 46.81 | 2.6 | 43.8 | 48.7 | 50.6 | 42.9 | 5476 | 21.79 | 17.08 | 8.93 | 4.27 | 52.07 | 7 | 3 | 40.71 | 1.2 | 39.8 | 42.1 | 43.1 | 45.2 | 56.5 | 68.1 | 77.3 | 91.9 | 2.3.2 e) | 4762 | 13.1 | 9.8 | 2.1 | 2.1 | 7 | 3 | 13.07 | 4.1 | 8.4 | 16.2 | 14.37 | 63.4 | Jet A | 1.92 | 1.93 | 16.2 | 17.5 | 1.213 | 0.986 | 0.331 | 0.108 | 429 | 0 | All | 0 | All | 97.6 | 98.5 | 277 | 293 | 0.0015 | 0.00628 | General Electric Company | PTO, Ohio | 2005-09-29 | 2006-03-23 | Yes | Ref. GE REPORT CR-2097/3 Rev. 1 | Engine S/N 874-026/01, 778-024/01B, and 892-769/01 | Ref. GE REPORT CR-900E Rev. 2, July 19, 2010 | Certification in accordance with Part III, Chapter 2, of Amendment 7 of ICAO Annex 16 Vol. II. | NOx levels in accordance with Part III, Chapter 2, 2.3.2 e) (CAEP/8)
158 | 01P11CM117 | 11 | CFM International | CFM56-7B26E/B1 | Tech Insertion | TF | 5.1 | 27.7 | 117 | C |  |  | NME/DTEPS | Yes |  |  | 0.02 | 0.02 | 0.05 | 1.75 | 1.84 | 7 | 3 | 2.58 | 0.37 | 2.18 | 2.91 | 3.01 | 15.4 | 302 | 0.2 | 0.16 | 3.07 | 30.94 | 34.37 | 7 | 3 | 46.81 | 2.6 | 43.8 | 48.7 | 50.6 | 42.9 | 5476 | 21.79 | 17.08 | 8.93 | 4.27 | 52.07 | 7 | 3 | 40.71 | 1.2 | 39.8 | 42.1 | 43.1 | 45.2 | 56.5 | 68.1 | 77.3 | 91.9 | 2.3.2 e) | 4762 | 13.1 | 9.8 | 2.1 | 2.1 | 7 | 3 | 13.07 | 4.1 | 8.4 | 16.2 | 14.37 | 63.4 | Jet A | 1.92 | 1.93 | 16.2 | 17.5 | 1.213 | 0.986 | 0.331 | 0.108 | 429 | 0 | All | 0 | All | 97.6 | 98.5 | 277 | 293 | 0.0015 | 0.00628 | General Electric Company | PTO, Ohio | 2005-09-29 | 2006-03-23 | Yes | Ref. GE REPORT CR-2097/3 Rev. 1 | Engine S/N 874-026/01, 778-024/01B, and 892-769/01 | Ref. GE REPORT CR-900E Rev. 2, July 19, 2010 | Certification in accordance with Part III, Chapter 2, of Amendment 7 of ICAO Annex 16 Vol. II. | NOx levels in accordance with Part III, Chapter 2, 2.3.2 e) (CAEP/8)
159 | 01P11CM118 | 11 | CFM International | CFM56-7B26E/B2 | Tech Insertion | TF | 5.1 | 27.7 | 117 | C |  |  | NME/DTEPS | Yes |  |  | 0.02 | 0.02 | 0.05 | 1.75 | 1.84 | 7 | 3 | 2.58 | 0.37 | 2.18 | 2.91 | 3.01 | 15.4 | 302 | 0.2 | 0.16 | 3.07 | 30.94 | 34.37 | 7 | 3 | 46.81 | 2.6 | 43.8 | 48.7 | 50.6 | 42.9 | 5476 | 21.79 | 17.08 | 8.93 | 4.27 | 52.07 | 7 | 3 | 40.71 | 1.2 | 39.8 | 42.1 | 43.1 | 45.2 | 56.5 | 68.1 | 77.3 | 91.9 | 2.3.2 e) | 4762 | 13.1 | 9.8 | 2.1 | 2.1 | 7 | 3 | 13.07 | 4.1 | 8.4 | 16.2 | 14.37 | 63.4 | Jet A | 1.92 | 1.93 | 16.2 | 17.5 | 1.213 | 0.986 | 0.331 | 0.108 | 429 | 0 | All | 0 | All | 97.6 | 98.5 | 277 | 293 | 0.0015 | 0.00628 | General Electric Company | PTO, Ohio | 2005-09-29 | 2006-03-23 | Yes | Ref. GE REPORT CR-2097/3 Rev. 1 | Engine S/N 874-026/01, 778-024/01B, and 892-769/01 | Ref. GE REPORT CR-900E Rev. 2, July 19, 2010 | Certification in accordance with Part III, Chapter 2, of Amendment 7 of ICAO Annex 16 Vol. II. | NOx levels in accordance with Part III, Chapter 2, 2.3.2 e) (CAEP/8)
160 | 01P11CM119 | 11 | CFM International | CFM56-7B26E/F | Tech Insertion | TF | 5.1 | 27.7 | 117 | C |  |  | NME/DTEPS | Yes |  |  | 0.02 | 0.02 | 0.05 | 1.75 | 1.84 | 7 | 3 | 2.58 | 0.37 | 2.18 | 2.91 | 3.01 | 15.4 | 302 | 0.2 | 0.16 | 3.07 | 30.94 | 34.37 | 7 | 3 | 46.81 | 2.6 | 43.8 | 48.7 | 50.6 | 42.9 | 5476 | 21.79 | 17.08 | 8.93 | 4.27 | 52.07 | 7 | 3 | 40.71 | 1.2 | 39.8 | 42.1 | 43.1 | 45.2 | 56.5 | 68.1 | 77.3 | 91.9 | 2.3.2 e) | 4762 | 13.1 | 9.8 | 2.1 | 2.1 | 7 | 3 | 13.07 | 4.1 | 8.4 | 16.2 | 14.37 | 63.4 | Jet A | 1.92 | 1.93 | 16.2 | 17.5 | 1.213 | 0.986 | 0.331 | 0.108 | 429 | 0 | All | 0 | All | 97.6 | 98.5 | 277 | 293 | 0.0015 | 0.00628 | General Electric Company | PTO, Ohio | 2005-09-29 | 2006-03-23 | Yes | Ref. GE REPORT CR-2097/3 Rev. 1 | Engine S/N 874-026/01, 778-024/01B, and 892-769/01 | Ref. GE REPORT CR-900E Rev. 2, July 19, 2010 | Certification in accordance with Part III, Chapter 2, of Amendment 7 of ICAO Annex 16 Vol. II. | NOx levels in accordance with Part III, Chapter 2, 2.3.2 e) (CAEP/8)
161 | 01P11CM120 | 11 | CFM International | CFM56-7B26E/B2F | Tech Insertion | TF | 5.1 | 27.7 | 117 | C |  |  | NME/DTEPS | Yes |  |  | 0.02 | 0.02 | 0.05 | 1.75 | 1.84 | 7 | 3 | 2.58 | 0.37 | 2.18 | 2.91 | 3.01 | 15.4 | 302 | 0.2 | 0.16 | 3.07 | 30.94 | 34.37 | 7 | 3 | 46.81 | 2.6 | 43.8 | 48.7 | 50.6 | 42.9 | 5476 | 21.79 | 17.08 | 8.93 | 4.27 | 52.07 | 7 | 3 | 40.71 | 1.2 | 39.8 | 42.1 | 43.1 | 45.2 | 56.5 | 68.1 | 77.3 | 91.9 | 2.3.2 e) | 4762 | 13.1 | 9.8 | 2.1 | 2.1 | 7 | 3 | 13.07 | 4.1 | 8.4 | 16.2 | 14.37 | 63.4 | Jet A | 1.92 | 1.93 | 16.2 | 17.5 | 1.213 | 0.986 | 0.331 | 0.108 | 429 | 0 | All | 0 | All | 97.6 | 98.5 | 277 | 293 | 0.0015 | 0.00628 | General Electric Company | PTO, Ohio | 2005-09-29 | 2006-03-23 | Yes | Ref. GE REPORT CR-2097/3 Rev. 1 | Engine S/N 874-026/01, 778-024/01B, and 892-769/01 | Ref. GE REPORT CR-900E Rev. 2, July 19, 2010 | Certification in accordance with Part III, Chapter 2, of Amendment 7 of ICAO Annex 16 Vol. II. | NOx levels in accordance with Part III, Chapter 2, 2.3.2 e) (CAEP/8)
162 | 01P11CM121 | 11 | CFM International | CFM56-7B27E | Tech Insertion | TF | 5.1 | 29 | 121.4 | C |  |  | NME/DTEPS | Yes |  |  | 0.03 | 0.02 | 0.05 | 1.54 | 1.64 | 7 | 3 | 2.25 | 0.35 | 1.88 | 2.56 | 2.62 | 13.4 | 273 | 0.31 | 0.17 | 2.82 | 29.39 | 32.69 | 7 | 3 | 43.8 | 2.5 | 41 | 45.6 | 47.4 | 40.2 | 5320 | 23.94 | 17.89 | 9.09 | 4.36 | 55.28 | 7 | 3 | 43.09 | 1.1 | 42.4 | 44.4 | 45.6 | 46.5 | 58.2 | 69.7 | 79.2 | 93.6 | 2.3.2 e) | 5231 | 13.4 | 11.2 | 2.1 | 2.1 | 7 | 3 | 13.38 | 4.5 | 8.4 | 16.9 | 14.72 | 65.6 | Jet A | 1.92 | 1.93 | 16.2 | 17.5 | 1.293 | 1.031 | 0.343 | 0.11 | 444 | 0 | All | 0 | All | 97.6 | 98.5 | 277 | 293 | 0.0015 | 0.00628 | General Electric Company | PTO, Ohio | 2005-09-29 | 2006-03-23 | Yes | Ref. GE REPORT CR-2097/3 Rev. 1 | Engine S/N 874-026/01, 778-024/01B, and 892-769/01 | Ref. GE REPORT CR-900E Rev. 2, July 19, 2010 | Certification in accordance with Part III, Chapter 2, of Amendment 7 of ICAO Annex 16 Vol. II. | NOx levels in accordance with Part III, Chapter 2, 2.3.2 e) (CAEP/8)
163 | 01P11CM122 | 11 | CFM International | CFM56-7B27E/B1 | Tech Insertion | TF | 5.1 | 29 | 121.4 | C |  |  | NME/DTEPS | Yes |  |  | 0.03 | 0.02 | 0.05 | 1.54 | 1.64 | 7 | 3 | 2.25 | 0.35 | 1.88 | 2.56 | 2.62 | 13.4 | 273 | 0.31 | 0.17 | 2.82 | 29.39 | 32.69 | 7 | 3 | 43.8 | 2.5 | 41 | 45.6 | 47.4 | 40.2 | 5320 | 23.94 | 17.89 | 9.09 | 4.36 | 55.28 | 7 | 3 | 43.09 | 1.1 | 42.4 | 44.4 | 45.6 | 46.5 | 58.2 | 69.7 | 79.2 | 93.6 | 2.3.2 e) | 5231 | 13.4 | 11.2 | 2.1 | 2.1 | 7 | 3 | 13.38 | 4.5 | 8.4 | 16.9 | 14.72 | 65.6 | Jet A | 1.92 | 1.93 | 16.2 | 17.5 | 1.293 | 1.031 | 0.343 | 0.11 | 444 | 0 | All | 0 | All | 97.6 | 98.5 | 277 | 293 | 0.0015 | 0.00628 | General Electric Company | PTO, Ohio | 2005-09-29 | 2006-03-23 | Yes | Ref. GE REPORT CR-2097/3 Rev. 1 | Engine S/N 874-026/01, 778-024/01B, and 892-769/01 | Ref. GE REPORT CR-900E Rev. 2, July 19, 2010 | Certification in accordance with Part III, Chapter 2, of Amendment 7 of ICAO Annex 16 Vol. II. | NOx levels in accordance with Part III, Chapter 2, 2.3.2 e) (CAEP/8)
164 | 01P11CM123 | 11 | CFM International | CFM56-7B27E/B3 | Tech Insertion | TF | 5.1 | 29 | 121.4 | C |  |  | NME/DTEPS | Yes |  |  | 0.03 | 0.02 | 0.05 | 1.54 | 1.64 | 7 | 3 | 2.25 | 0.35 | 1.88 | 2.56 | 2.62 | 13.4 | 273 | 0.31 | 0.17 | 2.82 | 29.39 | 32.69 | 7 | 3 | 43.8 | 2.5 | 41 | 45.6 | 47.4 | 40.2 | 5320 | 23.94 | 17.89 | 9.09 | 4.36 | 55.28 | 7 | 3 | 43.09 | 1.1 | 42.4 | 44.4 | 45.6 | 46.5 | 58.2 | 69.7 | 79.2 | 93.6 | 2.3.2 e) | 5231 | 13.4 | 11.2 | 2.1 | 2.1 | 7 | 3 | 13.38 | 4.5 | 8.4 | 16.9 | 14.72 | 65.6 | Jet A | 1.92 | 1.93 | 16.2 | 17.5 | 1.293 | 1.031 | 0.343 | 0.11 | 444 | 0 | All | 0 | All | 97.6 | 98.5 | 277 | 293 | 0.0015 | 0.00628 | General Electric Company | PTO, Ohio | 2005-09-29 | 2006-03-23 | Yes | Ref. GE REPORT CR-2097/3 Rev. 1 | Engine S/N 874-026/01, 778-024/01B, and 892-769/01 | Ref. GE REPORT CR-900E Rev. 2, July 19, 2010 | Certification in accordance with Part III, Chapter 2, of Amendment 7 of ICAO Annex 16 Vol. II. | NOx levels in accordance with Part III, Chapter 2, 2.3.2 e) (CAEP/8)
165 | 01P11CM124 | 11 | CFM International | CFM56-7B27AE | Tech Insertion | TF | 5.1 | 29 | 121.4 | C |  |  | NME/DTEPS | Yes |  |  | 0.03 | 0.02 | 0.05 | 1.54 | 1.64 | 7 | 3 | 2.25 | 0.35 | 1.88 | 2.56 | 2.62 | 13.4 | 273 | 0.31 | 0.17 | 2.82 | 29.39 | 32.69 | 7 | 3 | 43.8 | 2.5 | 41 | 45.6 | 47.4 | 40.2 | 5320 | 23.94 | 17.89 | 9.09 | 4.36 | 55.28 | 7 | 3 | 43.09 | 1.1 | 42.4 | 44.4 | 45.6 | 46.5 | 58.2 | 69.7 | 79.2 | 93.6 | 2.3.2 e) | 5231 | 13.4 | 11.2 | 2.1 | 2.1 | 7 | 3 | 13.38 | 4.5 | 8.4 | 16.9 | 14.72 | 65.6 | Jet A | 1.92 | 1.93 | 16.2 | 17.5 | 1.293 | 1.031 | 0.343 | 0.11 | 444 | 0 | All | 0 | All | 97.6 | 98.5 | 277 | 293 | 0.0015 | 0.00628 | General Electric Company | PTO, Ohio | 2005-09-29 | 2006-03-23 | Yes | Ref. GE REPORT CR-2097/3 Rev. 1 | Engine S/N 874-026/01, 778-024/01B, and 892-769/01 | Ref. GE REPORT CR-900E Rev. 2, July 19, 2010 | Certification in accordance with Part III, Chapter 2, of Amendment 7 of ICAO Annex 16 Vol. II. | NOx levels in accordance with Part III, Chapter 2, 2.3.2 e) (CAEP/8)
166 | 01P11CM125 | 11 | CFM International | CFM56-7B27E/F | Tech Insertion | TF | 5.1 | 29 | 121.4 | C |  |  | NME/DTEPS | Yes |  |  | 0.03 | 0.02 | 0.05 | 1.54 | 1.64 | 7 | 3 | 2.25 | 0.35 | 1.88 | 2.56 | 2.62 | 13.4 | 273 | 0.31 | 0.17 | 2.82 | 29.39 | 32.69 | 7 | 3 | 43.8 | 2.5 | 41 | 45.6 | 47.4 | 40.2 | 5320 | 23.94 | 17.89 | 9.09 | 4.36 | 55.28 | 7 | 3 | 43.09 | 1.1 | 42.4 | 44.4 | 45.6 | 46.5 | 58.2 | 69.7 | 79.2 | 93.6 | 2.3.2 e) | 5231 | 13.4 | 11.2 | 2.1 | 2.1 | 7 | 3 | 13.38 | 4.5 | 8.4 | 16.9 | 14.72 | 65.6 | Jet A | 1.92 | 1.93 | 16.2 | 17.5 | 1.293 | 1.031 | 0.343 | 0.11 | 444 | 0 | All | 0 | All | 97.6 | 98.5 | 277 | 293 | 0.0015 | 0.00628 | General Electric Company | PTO, Ohio | 2005-09-29 | 2006-03-23 | Yes | Ref. GE REPORT CR-2097/3 Rev. 1 | Engine S/N 874-026/01, 778-024/01B, and 892-769/01 | Ref. GE REPORT CR-900E Rev. 2, July 19, 2010 | Certification in accordance with Part III, Chapter 2, of Amendment 7 of ICAO Annex 16 Vol. II. | NOx levels in accordance with Part III, Chapter 2, 2.3.2 e) (CAEP/8)
167 | 01P11CM126 | 11 | CFM International | CFM56-7B27E/B1F | Tech Insertion | TF | 5.1 | 29 | 121.4 | C |  |  | NME/DTEPS | Yes |  |  | 0.03 | 0.02 | 0.05 | 1.54 | 1.64 | 7 | 3 | 2.25 | 0.35 | 1.88 | 2.56 | 2.62 | 13.4 | 273 | 0.31 | 0.17 | 2.82 | 29.39 | 32.69 | 7 | 3 | 43.8 | 2.5 | 41 | 45.6 | 47.4 | 40.2 | 5320 | 23.94 | 17.89 | 9.09 | 4.36 | 55.28 | 7 | 3 | 43.09 | 1.1 | 42.4 | 44.4 | 45.6 | 46.5 | 58.2 | 69.7 | 79.2 | 93.6 | 2.3.2 e) | 5231 | 13.4 | 11.2 | 2.1 | 2.1 | 7 | 3 | 13.38 | 4.5 | 8.4 | 16.9 | 14.72 | 65.6 | Jet A | 1.92 | 1.93 | 16.2 | 17.5 | 1.293 | 1.031 | 0.343 | 0.11 | 444 | 0 | All | 0 | All | 97.6 | 98.5 | 277 | 293 | 0.0015 | 0.00628 | General Electric Company | PTO, Ohio | 2005-09-29 | 2006-03-23 | Yes | Ref. GE REPORT CR-2097/3 Rev. 1 | Engine S/N 874-026/01, 778-024/01B, and 892-769/01 | Ref. GE REPORT CR-900E Rev. 2, July 19, 2010 | Certification in accordance with Part III, Chapter 2, of Amendment 7 of ICAO Annex 16 Vol. II. | NOx levels in accordance with Part III, Chapter 2, 2.3.2 e) (CAEP/8)
168 | 17CM082 | 17 | CFM International | LEAP-1A26/26E1 | TAPS II | TF | 11.1 | 33.4 | 120.6 | C | Yes | 20CM089 | NME/DTEPS | Yes |  |  | 0.02 | 0.02 | 0.04 | 0.28 | 0.36 | 4 | 2 | 0.36 | 0.05 | 0.31 | 0.41 | 0.47 | 2.4 | 43 | 0.22 | 0.27 | 2.74 | 21.4 | 24.63 | 4 | 2 | 25.97 | 1.3 | 24.4 | 27.25 | 29.58 | 25.1 | 3130 | 18.77 | 11.16 | 8.67 | 4.63 | 43.23 | 4 | 2 | 23.64 | 1.02 | 22.35 | 24.64 | 26 | 24.3 | 30.4 | 35.2 | 39.6 | 45.7 | 2.3.2 e) | 2852 | 1.3 | 1.17 | 1.31 | 1.25 | 4 | 2 | 1.6 | 0.15 | 1.47 | 1.82 | 1.88 | 8.4 | Jet A | 1.9 | 1.9 | 16.5 | 16.5 | 0.855 | 0.705 | 0.242 | 0.088 | 324 | 0 | All | 0 | All | 97.8 | 98.8 | 274.6 | 279.8 | 0.002 | 0.0032 | General Electric Company | PTO, Ohio | 2016-11-21 | 2016-12-02 | Yes | Ref. REPORT CRL 2201_1/Rev. 0 | Engine S/N 600-104, 600-105 | SMOKE NUMBER for each LTO mode is average of max SN for test points around that power setting | AVERAGE SN (MAX) is average of maximum smoke number measured from all points on each run | Certification in accordance with Part III, Chapter 2, of Amendment 8 of ICAO Annex 16 Vol. II. | NOx levels in accordance with Part III, Chapter 2, 2.3.2 e) (CAEP/8)
169 | 17CM083 | 17 | CFM International | LEAP-1A35A/33/33B2/32/30 | TAPS II | TF | 10.5 | 38.6 | 143.1 | C | Yes | 20CM090 | NME/DTEPS | Yes |  |  | 0.05 | 0.02 | 0.04 | 0.22 | 0.33 | 4 | 2 | 0.28 | 0.03 | 0.23 | 0.31 | 0.35 | 1.8 | 40 | 0.3 | 0.23 | 1.86 | 18.69 | 21.08 | 4 | 2 | 20.71 | 1.03 | 19.48 | 21.71 | 23.58 | 20 | 2964 | 54.13 | 19.53 | 9.82 | 4.85 | 88.33 | 4 | 2 | 42.1 | 1.35 | 40.43 | 43.42 | 46.29 | 39.5 | 49.4 | 55 | 60.8 | 68.8 | 2.3.2 e) | 6024 | 1.105 | 1.17 | 1.31 | 1.25 | 4 | 2 | 1.6 | 0.15 | 1.47 | 1.82 | 1.88 | 8.8 | Jet A | 1.9 | 1.9 | 16.5 | 16.5 | 1.058 | 0.864 | 0.282 | 0.096 | 376 | 0 | All | 0 | All | 97.8 | 98.8 | 274.6 | 279.8 | 0.002 | 0.0032 | General Electric Company | PTO, Ohio | 2016-11-21 | 2016-12-02 | Yes | Ref. REPORT CRL 2201_1/Rev. 0 | Engine S/N 600-104, 600-105 | SMOKE NUMBER for each LTO mode is average of max SN for test points around that power setting | AVERAGE SN (MAX) is average of maximum smoke number measured from all points on each run | Certification in accordance with Part III, Chapter 2, of Amendment 8 of ICAO Annex 16 Vol. II. | NOx levels in accordance with Part III, Chapter 2, 2.3.2 e) (CAEP/8)
170 | 20CM088 | 20 | CFM International | LEAP-1A24/24E1/23 | TAPS II | TF | 11.3 | 30 | 106.8 | C | Yes | 01P20CM127 | NME/DTEPS | Yes |  |  | 0.02 | 0.02 | 0.05 | 0.37 | 0.46 | 4 | 2 | 0.52 | 0.06 | 0.45 | 0.57 | 0.67 | 3 | 55 | 0.24 | 0.41 | 3.53 | 23.79 | 27.97 | 4 | 2 | 32.34 | 1.7 | 30.21 | 34 | 36.84 | 31 | 3455 | 17.59 | 9.41 | 8.02 | 4.45 | 39.47 | 4 | 2 | 21.91 | 0.75 | 20.93 | 22.63 | 24.09 | 24 | 30 | 36 | 41 | 48 | 2.3.2 e) | 2341 | 1.3 | 1.17 | 1.31 | 1.25 | 4 | 2 | 1.56 | 0.15 | 1.47 | 1.82 | 1.83 | 8 | Jet A | 1.9 | 1.9 | 16.5 | 16.5 | 0.745 | 0.616 | 0.219 | 0.087 | 301 | 0 | All | 0 | All | 97.8 | 98.8 | 274.6 | 279.8 | 0.002 | 0.0032 | General Electric Company | PTO, Ohio | 2016-11-21 | 2016-12-02 | Yes | Ref. Report CRL-2201_2/Rev. 1 | Engine S/N 600-104, 600-105 | SN for each LTO mode is average of max SN for test points around that power setting | AVERAGE SN (MAX) is average of maximum SN measured from all points on each run | Certification in accordance with Part III, Chapter 2, of Amendment 8 of ICAO Annex 16 Vol. II. | NOx levels in accordance with Part III, Chapter 2, 2.3.2 e) (CAEP/8)
171 | 20CM089 | 20 | CFM International | LEAP-1A26/26E1 | TAPS II | TF | 11.1 | 33.3 | 120.6 | C | Yes | 01P20CM128 | NME/DTEPS | Yes |  |  | 0.02 | 0.02 | 0.04 | 0.29 | 0.37 | 4 | 2 | 0.38 | 0.05 | 0.33 | 0.43 | 0.49 | 2.5 | 46 | 0.24 | 0.26 | 2.65 | 21.63 | 24.78 | 4 | 2 | 27.04 | 1.35 | 25.41 | 28.38 | 30.81 | 26.1 | 3259 | 30.8 | 13.38 | 8.75 | 4.61 | 57.54 | 4 | 2 | 29.3 | 1.35 | 27.63 | 30.63 | 32.22 | 30.2 | 37.8 | 43.8 | 49.2 | 56.9 | 2.3.2 e) | 3535 | 1.3 | 1.17 | 1.31 | 1.25 | 4 | 2 | 1.56 | 0.15 | 1.47 | 1.82 | 1.83 | 8.1 | Jet A | 1.9 | 1.9 | 16.5 | 16.5 | 0.861 | 0.71 | 0.244 | 0.091 | 330 | 0 | All | 0 | All | 97.8 | 98.8 | 274.6 | 279.8 | 0.002 | 0.0032 | General Electric Company | PTO, Ohio | 2016-11-21 | 2016-12-02 | Yes | Ref. Report CRL-2201_2/Rev. 1 | Engine S/N 600-104, 600-105 | SN for each LTO mode is average of max SN for test points around that power setting | AVERAGE SN (MAX) is average of maximum SN measured from all points on each run | Certification in accordance with Part III, Chapter 2, of Amendment 8 of ICAO Annex 16 Vol. II. | NOx levels in accordance with Part III, Chapter 2, 2.3.2 e) (CAEP/8)
172 | 20CM090 | 20 | CFM International | LEAP-1A35A/33/33B2/32/30 | TAPS II | TF | 10.5 | 38.5 | 143.1 | C | Yes | 01P20CM132 | NME/DTEPS | Yes |  |  | 0.05 | 0.02 | 0.04 | 0.21 | 0.32 | 4 | 2 | 0.27 | 0.04 | 0.23 | 0.31 | 0.36 | 1.9 | 39 | 0.3 | 0.24 | 1.79 | 18.68 | 21.01 | 4 | 2 | 21.1 | 1.05 | 19.88 | 22.16 | 24.07 | 20.4 | 3019 | 59.74 | 32.35 | 9.95 | 4.85 | 106.89 | 4 | 2 | 54.47 | 1.83 | 52.3 | 56.3 | 59.93 | 51.2 | 64 | 71.3 | 78.9 | 89.3 | 2.3.2 e) | 7795 | 1.105 | 1.17 | 1.31 | 1.25 | 4 | 2 | 1.56 | 0.15 | 1.47 | 1.82 | 1.83 | 8.5 | Jet A | 1.9 | 1.9 | 16.5 | 16.5 | 1.062 | 0.869 | 0.284 | 0.098 | 380 | 0 | All | 0 | All | 97.8 | 98.8 | 274.6 | 279.8 | 0.002 | 0.0032 | General Electric Company | PTO, Ohio | 2016-11-21 | 2016-12-02 | Yes | Ref. Report CRL-2201_2/Rev. 1 | Engine S/N 600-104, 600-105 | SN for each LTO mode is average of max SN for test points around that power setting | AVERAGE SN (MAX) is average of maximum SN measured from all points on each run | Certification in accordance with Part III, Chapter 2, of Amendment 8 of ICAO Annex 16 Vol. II. | NOx levels in accordance with Part III, Chapter 2, 2.3.2 e) (CAEP/8)
173 | 20CM091 | 20 | CFM International | LEAP-1A26CJ | TAPS II | TF | 11.1 | 33.3 | 120.6 | C | Yes | 01P20CM129 | NME/DTEPS | Yes |  |  | 0.02 | 0.02 | 0.04 | 0.29 | 0.37 | 4 | 2 | 0.38 | 0.05 | 0.33 | 0.43 | 0.49 | 2.5 | 46 | 0.24 | 0.26 | 2.65 | 21.63 | 24.78 | 4 | 2 | 27.04 | 1.35 | 25.41 | 28.38 | 30.81 | 26.1 | 3259 | 30.8 | 13.38 | 8.75 | 4.61 | 57.54 | 4 | 2 | 29.3 | 1.35 | 27.63 | 30.63 | 32.22 | 30.2 | 37.8 | 43.8 | 49.2 | 56.9 | 2.3.2 e) | 3535 | 1.3 | 1.17 | 1.31 | 1.25 | 4 | 2 | 1.56 | 0.15 | 1.47 | 1.82 | 1.83 | 8.1 | Jet A | 1.9 | 1.9 | 16.5 | 16.5 | 0.861 | 0.71 | 0.244 | 0.091 | 330 | 0 | All | 0 | All | 97.8 | 98.8 | 274.6 | 279.8 | 0.002 | 0.0032 | General Electric Company | PTO, Ohio | 2016-11-21 | 2016-12-02 | Yes | Ref. Report CRL-2201_2/Rev. 1 | Engine S/N 600-104, 600-105 | SN for each LTO mode is average of max SN for test points around that power setting | AVERAGE SN (MAX) is average of maximum SN measured from all points on each run | Certification in accordance with Part III, Chapter 2, of Amendment 8 of ICAO Annex 16 Vol. II. | NOx levels in accordance with Part III, Chapter 2, 2.3.2 e) (CAEP/8)
174 | 20CM092 | 20 | CFM International | LEAP-1A29 | TAPS II | TF | 10.7 | 35.5 | 130.3 | C | Yes | 01P20CM130 | NME/DTEPS | Yes |  |  | 0.04 | 0.02 | 0.04 | 0.25 | 0.35 | 4 | 2 | 0.33 | 0.04 | 0.28 | 0.37 | 0.43 | 2.2 | 43 | 0.27 | 0.23 | 2.21 | 20.3 | 23.01 | 4 | 2 | 24.26 | 1.21 | 22.82 | 25.46 | 27.64 | 23.4 | 3150 | 49.48 | 21.03 | 9.27 | 4.72 | 84.5 | 4 | 2 | 41.44 | 1.85 | 39.23 | 43.27 | 45.57 | 41.1 | 51.3 | 58.4 | 65.1 | 74.5 | 2.3.2 e) | 5396 | 1.105 | 1.17 | 1.31 | 1.25 | 4 | 2 | 1.56 | 0.15 | 1.47 | 1.82 | 1.83 | 8.3 | Jet A | 1.9 | 1.9 | 16.5 | 16.5 | 0.946 | 0.777 | 0.261 | 0.094 | 352 | 0 | All | 0 | All | 97.8 | 98.8 | 274.6 | 279.8 | 0.002 | 0.0032 | General Electric Company | PTO, Ohio | 2016-11-21 | 2016-12-02 | Yes | Ref. Report CRL-2201_2/Rev. 1 | Engine S/N 600-104, 600-105 | SN for each LTO mode is average of max SN for test points around that power setting | AVERAGE SN (MAX) is average of maximum SN measured from all points on each run | Certification in accordance with Part III, Chapter 2, of Amendment 8 of ICAO Annex 16 Vol. II. | NOx levels in accordance with Part III, Chapter 2, 2.3.2 e) (CAEP/8)
175 | 20CM093 | 20 | CFM International | LEAP-1A29CJ | TAPS II | TF | 10.7 | 35.5 | 130.3 | C | Yes | 01P20CM131 | NME/DTEPS | Yes |  |  | 0.04 | 0.02 | 0.04 | 0.25 | 0.35 | 4 | 2 | 0.33 | 0.04 | 0.28 | 0.37 | 0.43 | 2.2 | 43 | 0.27 | 0.23 | 2.21 | 20.3 | 23.01 | 4 | 2 | 24.26 | 1.21 | 22.82 | 25.46 | 27.64 | 23.4 | 3150 | 49.48 | 21.03 | 9.27 | 4.72 | 84.5 | 4 | 2 | 41.44 | 1.85 | 39.23 | 43.27 | 45.57 | 41.1 | 51.3 | 58.4 | 65.1 | 74.5 | 2.3.2 e) | 5396 | 1.105 | 1.17 | 1.31 | 1.25 | 4 | 2 | 1.56 | 0.15 | 1.47 | 1.82 | 1.83 | 8.3 | Jet A | 1.9 | 1.9 | 16.5 | 16.5 | 0.946 | 0.777 | 0.261 | 0.094 | 352 | 0 | All | 0 | All | 97.8 | 98.8 | 274.6 | 279.8 | 0.002 | 0.0032 | General Electric Company | PTO, Ohio | 2016-11-21 | 2016-12-02 | Yes | Ref. Report CRL-2201_2/Rev. 1 | Engine S/N 600-104, 600-105 | SN for each LTO mode is average of max SN for test points around that power setting | AVERAGE SN (MAX) is average of maximum SN measured from all points on each run | Certification in accordance with Part III, Chapter 2, of Amendment 8 of ICAO Annex 16 Vol. II. | NOx levels in accordance with Part III, Chapter 2, 2.3.2 e) (CAEP/8)
176 | 01P20CM127 | 20 | CFM International | LEAP-1A24/24E1/23 | TAPS II | TF | 11.3 | 30 | 106.8 | C |  |  | NME/DTEPS | Yes |  |  | 0.02 | 0.02 | 0.05 | 0.37 | 0.46 | 4 | 2 | 0.52 | 0.06 | 0.45 | 0.57 | 0.67 | 3 | 55 | 0.24 | 0.41 | 3.53 | 23.79 | 27.97 | 4 | 2 | 32.34 | 1.7 | 30.21 | 34 | 36.84 | 31 | 3455 | 17.59 | 9.41 | 8.02 | 4.45 | 39.47 | 4 | 2 | 21.91 | 0.75 | 20.93 | 22.63 | 24.09 | 24 | 30 | 36 | 41 | 48 | 2.3.2 e) | 2341 | 1.3 | 1.17 | 1.31 | 1.25 | 4 | 2 | 1.56 | 0.15 | 1.47 | 1.82 | 1.83 | 8 | Jet A | 1.9 | 1.9 | 16.5 | 16.5 | 0.745 | 0.616 | 0.219 | 0.087 | 301 | 0 | All | 0 | All | 97.8 | 98.8 | 274.6 | 279.8 | 0.002 | 0.0032 | General Electric Company | PTO, Ohio | 2016-11-21 | 2016-12-02 | Yes | Ref. Report CRL-2201_2/Rev. 1 | Engine S/N 600-104, 600-105 | SN for each LTO mode is average of max SN for test points around that power setting | AVERAGE SN (MAX) is average of maximum SN measured from all points on each run | Certification in accordance with Part III, Chapter 2, of Amendment 8 of ICAO Annex 16 Vol. II. | NOx levels in accordance with Part III, Chapter 2, 2.3.2 e) (CAEP/8)
177 | 01P20CM128 | 20 | CFM International | LEAP-1A26/26E1 | TAPS II | TF | 11.1 | 33.3 | 120.6 | C |  |  | NME/DTEPS | Yes |  |  | 0.02 | 0.02 | 0.04 | 0.29 | 0.37 | 4 | 2 | 0.38 | 0.05 | 0.33 | 0.43 | 0.49 | 2.5 | 46 | 0.24 | 0.26 | 2.65 | 21.63 | 24.78 | 4 | 2 | 27.04 | 1.35 | 25.41 | 28.38 | 30.81 | 26.1 | 3259 | 30.8 | 13.38 | 8.75 | 4.61 | 57.54 | 4 | 2 | 29.3 | 1.35 | 27.63 | 30.63 | 32.22 | 30.2 | 37.8 | 43.8 | 49.2 | 56.9 | 2.3.2 e) | 3535 | 1.3 | 1.17 | 1.31 | 1.25 | 4 | 2 | 1.56 | 0.15 | 1.47 | 1.82 | 1.83 | 8.1 | Jet A | 1.9 | 1.9 | 16.5 | 16.5 | 0.861 | 0.71 | 0.244 | 0.091 | 330 | 0 | All | 0 | All | 97.8 | 98.8 | 274.6 | 279.8 | 0.002 | 0.0032 | General Electric Company | PTO, Ohio | 2016-11-21 | 2016-12-02 | Yes | Ref. Report CRL-2201_2/Rev. 1 | Engine S/N 600-104, 600-105 | SN for each LTO mode is average of max SN for test points around that power setting | AVERAGE SN (MAX) is average of maximum SN measured from all points on each run | Certification in accordance with Part III, Chapter 2, of Amendment 8 of ICAO Annex 16 Vol. II. | NOx levels in accordance with Part III, Chapter 2, 2.3.2 e) (CAEP/8)
178 | 01P20CM129 | 20 | CFM International | LEAP-1A26CJ | TAPS II | TF | 11.1 | 33.3 | 120.6 | C |  |  | NME/DTEPS | Yes |  |  | 0.02 | 0.02 | 0.04 | 0.29 | 0.37 | 4 | 2 | 0.38 | 0.05 | 0.33 | 0.43 | 0.49 | 2.5 | 46 | 0.24 | 0.26 | 2.65 | 21.63 | 24.78 | 4 | 2 | 27.04 | 1.35 | 25.41 | 28.38 | 30.81 | 26.1 | 3259 | 30.8 | 13.38 | 8.75 | 4.61 | 57.54 | 4 | 2 | 29.3 | 1.35 | 27.63 | 30.63 | 32.22 | 30.2 | 37.8 | 43.8 | 49.2 | 56.9 | 2.3.2 e) | 3535 | 1.3 | 1.17 | 1.31 | 1.25 | 4 | 2 | 1.56 | 0.15 | 1.47 | 1.82 | 1.83 | 8.1 | Jet A | 1.9 | 1.9 | 16.5 | 16.5 | 0.861 | 0.71 | 0.244 | 0.091 | 330 | 0 | All | 0 | All | 97.8 | 98.8 | 274.6 | 279.8 | 0.002 | 0.0032 | General Electric Company | PTO, Ohio | 2016-11-21 | 2016-12-02 | Yes | Ref. Report CRL-2201_2/Rev. 1 | Engine S/N 600-104, 600-105 | SN for each LTO mode is average of max SN for test points around that power setting | AVERAGE SN (MAX) is average of maximum SN measured from all points on each run | Certification in accordance with Part III, Chapter 2, of Amendment 8 of ICAO Annex 16 Vol. II. | NOx levels in accordance with Part III, Chapter 2, 2.3.2 e) (CAEP/8)
179 | 01P20CM130 | 20 | CFM International | LEAP-1A29 | TAPS II | TF | 10.7 | 35.5 | 130.3 | C |  |  | NME/DTEPS | Yes |  |  | 0.04 | 0.02 | 0.04 | 0.25 | 0.35 | 4 | 2 | 0.33 | 0.04 | 0.28 | 0.37 | 0.43 | 2.2 | 43 | 0.27 | 0.23 | 2.21 | 20.3 | 23.01 | 4 | 2 | 24.26 | 1.21 | 22.82 | 25.46 | 27.64 | 23.4 | 3150 | 49.48 | 21.03 | 9.27 | 4.72 | 84.5 | 4 | 2 | 41.44 | 1.85 | 39.23 | 43.27 | 45.57 | 41.1 | 51.3 | 58.4 | 65.1 | 74.5 | 2.3.2 e) | 5396 | 1.105 | 1.17 | 1.31 | 1.25 | 4 | 2 | 1.56 | 0.15 | 1.47 | 1.82 | 1.83 | 8.3 | Jet A | 1.9 | 1.9 | 16.5 | 16.5 | 0.946 | 0.777 | 0.261 | 0.094 | 352 | 0 | All | 0 | All | 97.8 | 98.8 | 274.6 | 279.8 | 0.002 | 0.0032 | General Electric Company | PTO, Ohio | 2016-11-21 | 2016-12-02 | Yes | Ref. Report CRL-2201_2/Rev. 1 | Engine S/N 600-104, 600-105 | SN for each LTO mode is average of max SN for test points around that power setting | AVERAGE SN (MAX) is average of maximum SN measured from all points on each run | Certification in accordance with Part III, Chapter 2, of Amendment 8 of ICAO Annex 16 Vol. II. | NOx levels in accordance with Part III, Chapter 2, 2.3.2 e) (CAEP/8)
180 | 01P20CM131 | 20 | CFM International | LEAP-1A29CJ | TAPS II | TF | 10.7 | 35.5 | 130.3 | C |  |  | NME/DTEPS | Yes |  |  | 0.04 | 0.02 | 0.04 | 0.25 | 0.35 | 4 | 2 | 0.33 | 0.04 | 0.28 | 0.37 | 0.43 | 2.2 | 43 | 0.27 | 0.23 | 2.21 | 20.3 | 23.01 | 4 | 2 | 24.26 | 1.21 | 22.82 | 25.46 | 27.64 | 23.4 | 3150 | 49.48 | 21.03 | 9.27 | 4.72 | 84.5 | 4 | 2 | 41.44 | 1.85 | 39.23 | 43.27 | 45.57 | 41.1 | 51.3 | 58.4 | 65.1 | 74.5 | 2.3.2 e) | 5396 | 1.105 | 1.17 | 1.31 | 1.25 | 4 | 2 | 1.56 | 0.15 | 1.47 | 1.82 | 1.83 | 8.3 | Jet A | 1.9 | 1.9 | 16.5 | 16.5 | 0.946 | 0.777 | 0.261 | 0.094 | 352 | 0 | All | 0 | All | 97.8 | 98.8 | 274.6 | 279.8 | 0.002 | 0.0032 | General Electric Company | PTO, Ohio | 2016-11-21 | 2016-12-02 | Yes | Ref. Report CRL-2201_2/Rev. 1 | Engine S/N 600-104, 600-105 | SN for each LTO mode is average of max SN for test points around that power setting | AVERAGE SN (MAX) is average of maximum SN measured from all points on each run | Certification in accordance with Part III, Chapter 2, of Amendment 8 of ICAO Annex 16 Vol. II. | NOx levels in accordance with Part III, Chapter 2, 2.3.2 e) (CAEP/8)
181 | 01P20CM132 | 20 | CFM International | LEAP-1A35A/33/33B2/32/30 | TAPS II | TF | 10.5 | 38.5 | 143.1 | C |  |  | NME/DTEPS | Yes |  |  | 0.05 | 0.02 | 0.04 | 0.21 | 0.32 | 4 | 2 | 0.27 | 0.04 | 0.23 | 0.31 | 0.36 | 1.9 | 39 | 0.3 | 0.24 | 1.79 | 18.68 | 21.01 | 4 | 2 | 21.1 | 1.05 | 19.88 | 22.16 | 24.07 | 20.4 | 3019 | 59.74 | 32.35 | 9.95 | 4.85 | 106.89 | 4 | 2 | 54.47 | 1.83 | 52.3 | 56.3 | 59.93 | 51.2 | 64 | 71.3 | 78.9 | 89.3 | 2.3.2 e) | 7795 | 1.105 | 1.17 | 1.31 | 1.25 | 4 | 2 | 1.56 | 0.15 | 1.47 | 1.82 | 1.83 | 8.5 | Jet A | 1.9 | 1.9 | 16.5 | 16.5 | 1.062 | 0.869 | 0.284 | 0.098 | 380 | 0 | All | 0 | All | 97.8 | 98.8 | 274.6 | 279.8 | 0.002 | 0.0032 | General Electric Company | PTO, Ohio | 2016-11-21 | 2016-12-02 | Yes | Ref. Report CRL-2201_2/Rev. 1 | Engine S/N 600-104, 600-105 | SN for each LTO mode is average of max SN for test points around that power setting | AVERAGE SN (MAX) is average of maximum SN measured from all points on each run | Certification in accordance with Part III, Chapter 2, of Amendment 8 of ICAO Annex 16 Vol. II. | NOx levels in accordance with Part III, Chapter 2, 2.3.2 e) (CAEP/8)
182 | 18CM084 | 18 | CFM International | LEAP-1B28 | TAPS II | TF | 8.6 | 41.5 | 130.4 | C | Yes | 20CM101 | NME/DTEPS | Yes |  |  | 0.05 | 0.04 | 0.05 | 0.57 | 0.71 | 3 | 1 | 0.74 | 0.09 | 0.66 | 0.84 | 1.15 | 5.9 | 97 | 0.18 | 0.14 | 1.2 | 14.62 | 16.14 | 3 | 1 | 17.94 | 0.77 | 16.97 | 18.38 | 21.93 | 18.6 | 2339 | 60.67 | 29.58 | 11.24 | 4.64 | 106.13 | 3 | 1 | 57.78 | 1.38 | 56.39 | 59.15 | 66.96 | 54.4 | 68 | 74.4 | 81.7 | 91.6 | 2.3.2 e) | 7534 | 0.94 | 0.85 | 1.07 | 0.8 | 3 | 1 | 1.16 | 0.29 | 0.34 | 0.9 | 1.49 | 6.8 | Jet A | 1.9 | 1.9 | 14.8 | 14.8 | 1.061 | 0.864 | 0.277 | 0.098 | 378 | 0 | All | 0 | All | 98.02 | 98.16 | 290.9 | 296.5 | 0.0048 | 0.0079 | General Electric Company | PTO, Ohio | 2016-03-08 | 2016-03-09 | Yes | Ref. GE REPORT R2013AE1161 | Engine S/N 602-109/1 | SMOKE NUMBER for each LTO mode is average of max SN for test points around that power setting | AVERAGE SN (MAX) is average of maximum smoke number measured from all points on each run | Certification in accordance with Part III, Chapter 2, of Amendment 8 of ICAO Annex 16 Vol. II. | NOx levels in accordance with Part III, Chapter 2, 2.3.2 e) (CAEP/8)
183 | 18CM085 | 18 | CFM International | LEAP-1B28B2 | TAPS II | TF | 8.6 | 41.5 | 130.4 | C | Yes | 20CM101 | NME/DTEPS | Yes |  |  | 0.05 | 0.04 | 0.05 | 0.57 | 0.71 | 3 | 1 | 0.74 | 0.09 | 0.66 | 0.84 | 1.15 | 5.9 | 97 | 0.18 | 0.14 | 1.2 | 14.62 | 16.14 | 3 | 1 | 17.94 | 0.77 | 16.97 | 18.38 | 21.93 | 18.6 | 2339 | 60.67 | 29.58 | 11.24 | 4.64 | 106.13 | 3 | 1 | 57.78 | 1.38 | 56.39 | 59.15 | 66.96 | 54.4 | 68 | 74.4 | 81.7 | 91.6 | 2.3.2 e) | 7534 | 0.94 | 0.85 | 1.07 | 0.8 | 3 | 1 | 1.16 | 0.29 | 0.34 | 0.9 | 1.49 | 6.8 | Jet A | 1.9 | 1.9 | 14.8 | 14.8 | 1.061 | 0.864 | 0.277 | 0.098 | 378 | 0 | All | 0 | All | 98.02 | 98.16 | 290.9 | 296.5 | 0.0048 | 0.0079 | General Electric Company | PTO, Ohio | 2016-03-08 | 2016-03-09 | Yes | Ref. GE REPORT R2013AE1161 | Engine S/N 602-109/1 | SMOKE NUMBER for each LTO mode is average of max SN for test points around that power setting | AVERAGE SN (MAX) is average of maximum smoke number measured from all points on each run | Certification in accordance with Part III, Chapter 2, of Amendment 8 of ICAO Annex 16 Vol. II. | NOx levels in accordance with Part III, Chapter 2, 2.3.2 e) (CAEP/8)
184 | 18CM086 | 18 | CFM International | LEAP-1B27 | TAPS II | TF | 8.5 | 39.92 | 124.7 | C | Yes | 20CM098 | NME/DTEPS | Yes |  |  | 0.04 | 0.04 | 0.05 | 0.65 | 0.78 | 3 | 1 | 0.85 | 0.1 | 0.76 | 0.95 | 1.31 | 6.7 | 106 | 0.17 | 0.14 | 1.35 | 15.29 | 16.95 | 3 | 1 | 19.04 | 0.78 | 18.23 | 19.66 | 23.48 | 19.9 | 2374 | 53.4 | 24 | 10.63 | 4.74 | 92.77 | 3 | 1 | 49.88 | 1.14 | 48.79 | 51.06 | 57.83 | 48.3 | 60.3 | 66.6 | 73.4 | 82.7 | 2.3.2 e) | 6220 | 0.94 | 0.85 | 1.07 | 0.8 | 3 | 1 | 1.16 | 0.29 | 0.34 | 0.9 | 1.49 | 6.7 | Jet A | 1.9 | 1.9 | 14.8 | 14.8 | 1.002 | 0.818 | 0.266 | 0.095 | 362 | 0 | All | 0 | All | 98.02 | 98.16 | 290.9 | 296.5 | 0.0048 | 0.0079 | General Electric Company | PTO, Ohio | 2016-03-08 | 2016-03-09 | Yes | Ref. GE REPORT R2013AE1161 | Engine S/N 602-109/1 | SMOKE NUMBER for each LTO mode is average of max SN for test points around that power setting | AVERAGE SN (MAX) is average of maximum smoke number measured from all points on each run | Certification in accordance with Part III, Chapter 2, of Amendment 8 of ICAO Annex 16 Vol. II. | NOx levels in accordance with Part III, Chapter 2, 2.3.2 e) (CAEP/8)
185 | 18CM087 | 18 | CFM International | LEAP-1B25 | TAPS II | TF | 8.4 | 38.4 | 119.2 | C | Yes | 20CM096 | NME/DTEPS | Yes |  |  | 0.04 | 0.04 | 0.05 | 0.74 | 0.87 | 3 | 1 | 0.97 | 0.1 | 0.88 | 1.08 | 1.5 | 7.7 | 116 | 0.16 | 0.14 | 1.54 | 16.01 | 17.85 | 3 | 1 | 20.45 | 0.76 | 19.66 | 21.07 | 25.2 | 21.4 | 2438 | 43.67 | 20.68 | 10 | 4.94 | 79.29 | 3 | 1 | 43.41 | 0.97 | 42.59 | 44.49 | 50.35 | 43.1 | 53.9 | 60.1 | 66.5 | 75.2 | 2.3.2 e) | 5174 | 0.94 | 0.85 | 1.07 | 0.8 | 3 | 1 | 1.16 | 0.29 | 0.34 | 0.9 | 1.49 | 6.6 | Jet A | 1.9 | 1.9 | 14.8 | 14.8 | 0.946 | 0.773 | 0.255 | 0.093 | 348 | 0 | All | 0 | All | 98.02 | 98.16 | 290.9 | 296.5 | 0.0048 | 0.0079 | General Electric Company | PTO, Ohio | 2016-03-08 | 2016-03-09 | Yes | Ref. GE REPORT R2013AE1161 | Engine S/N 602-109/1 | SMOKE NUMBER for each LTO mode is average of max SN for test points around that power setting | AVERAGE SN (MAX) is average of maximum smoke number measured from all points on each run | Certification in accordance with Part III, Chapter 2, of Amendment 8 of ICAO Annex 16 Vol. II. | NOx levels in accordance with Part III, Chapter 2, 2.3.2 e) (CAEP/8)
186 | 20CM094 | 20 | CFM International | LEAP-1B21 | TAPS II | TF | 8.5 | 36.8 | 111.3 | C | Yes | 01P20CM133 | NME/DTEPS | Yes |  |  | 0.04 | 0.04 | 0.05 | 0.71 | 0.84 | 3 | 1 | 0.96 | 0.09 | 0.66 | 0.84 | 1.47 | 7.5 | 106 | 0.15 | 0.16 | 1.49 | 16.19 | 17.99 | 3 | 1 | 21.19 | 0.77 | 16.97 | 18.38 | 26.01 | 22 | 2358 | 30.39 | 17.53 | 10.26 | 4.74 | 62.92 | 3 | 1 | 36.42 | 1.38 | 56.39 | 59.15 | 42.22 | 37.2 | 46.4 | 52.4 | 58.2 | 66.2 | 2.3.2 e) | 4053 | 0.94 | 0.85 | 1.07 | 0.8 | 3 | 1 | 1.16 | 0.29 | 0.34 | 0.9 | 1.49 | 6.5 | Jet A | 1.9 | 1.9 | 14.7 | 14.7 | 0.877 | 0.722 | 0.245 | 0.089 | 330 | 0 | All | 0 | All | 97.7 | 98.8 | 279.3 | 290.5 | 0.0009 | 0.0084 | General Electric Company | PTO, Ohio | 2016-03-08 | 2016-03-09 | Yes | Ref. GE REPORT R2013AE589 and CRL-0109b_7 Vol. 1/Rev. 0 | Engine S/N 602-109/1 | SN for each LTO mode is average of max SN for test points around that power setting | AVERAGE SN (MAX) is average of maximum SN measured from all points on each run | Certification in accordance with Part III, Chapter 2, of Amendment 8 of ICAO Annex 16 Vol. II. | NOx levels in accordance with Part III, Chapter 2, 2.3.2 e) (CAEP/8)
187 | 20CM095 | 20 | CFM International | LEAP-1B23 | TAPS II | TF | 8.5 | 37.9 | 115.2 | C | Yes | 01P20CM134 | NME/DTEPS | Yes |  |  | 0.04 | 0.04 | 0.05 | 0.64 | 0.77 | 3 | 1 | 0.86 | 0.09 | 0.66 | 0.84 | 1.32 | 6.8 | 99 | 0.16 | 0.14 | 1.36 | 15.61 | 17.27 | 3 | 1 | 20.06 | 0.77 | 16.97 | 18.38 | 24.62 | 20.9 | 2312 | 38.19 | 18.11 | 10.7 | 4.63 | 71.63 | 3 | 1 | 39.68 | 1.38 | 56.39 | 59.15 | 46 | 39.7 | 49.6 | 55.5 | 61.5 | 69.7 | 2.3.2 e) | 4573 | 0.94 | 0.85 | 1.07 | 0.8 | 3 | 1 | 1.16 | 0.29 | 0.34 | 0.9 | 1.49 | 6.6 | Jet A | 1.9 | 1.9 | 14.7 | 14.7 | 0.916 | 0.752 | 0.253 | 0.091 | 340 | 0 | All | 0 | All | 97.7 | 98.8 | 279.3 | 290.5 | 0.0009 | 0.0084 | General Electric Company | PTO, Ohio | 2016-03-08 | 2016-03-09 | Yes | Ref. GE REPORT R2013AE589 and CRL-0109b_7 Vol. 1/Rev. 0 | Engine S/N 602-109/1 | SN for each LTO mode is average of max SN for test points around that power setting | AVERAGE SN (MAX) is average of maximum SN measured from all points on each run | Certification in accordance with Part III, Chapter 2, of Amendment 8 of ICAO Annex 16 Vol. II. | NOx levels in accordance with Part III, Chapter 2, 2.3.2 e) (CAEP/8)
188 | 20CM096 | 20 | CFM International | LEAP-1B25 | TAPS II | TF | 8.4 | 40.135 | 119.2 | C | Yes | 01P20CM135 | NME/DTEPS | Yes |  |  | 0.04 | 0.04 | 0.05 | 0.59 | 0.72 | 3 | 1 | 0.78 | 0.09 | 0.66 | 0.84 | 1.2 | 6.1 | 93 | 0.17 | 0.14 | 1.25 | 15.27 | 16.83 | 3 | 1 | 18.94 | 0.77 | 16.97 | 18.38 | 23.25 | 19.7 | 2257 | 48.9 | 20.35 | 11.1 | 4.57 | 84.92 | 3 | 1 | 45.46 | 1.38 | 56.39 | 59.15 | 52.7 | 43.8 | 54.8 | 60.4 | 66.5 | 74.9 | 2.3.2 e) | 5417 | 0.94 | 0.85 | 1.07 | 0.8 | 3 | 1 | 1.16 | 0.29 | 0.34 | 0.9 | 1.49 | 6.6 | Jet A | 1.9 | 1.9 | 14.7 | 14.7 | 0.96 | 0.784 | 0.26 | 0.091 | 348 | 0 | All | 0 | All | 97.7 | 98.8 | 279.3 | 290.5 | 0.0009 | 0.0084 | General Electric Company | PTO, Ohio | 2016-03-08 | 2016-03-09 | Yes | Ref. GE REPORT R2013AE589 and CRL-0109b_7 Vol. 1/Rev. 0 | Engine S/N 602-109/1 | SN for each LTO mode is average of max SN for test points around that power setting | AVERAGE SN (MAX) is average of maximum SN measured from all points on each run | Certification in accordance with Part III, Chapter 2, of Amendment 8 of ICAO Annex 16 Vol. II. | NOx levels in accordance with Part III, Chapter 2, 2.3.2 e) (CAEP/8)
189 | 20CM097 | 20 | CFM International | LEAP-1B28BBJ2 | TAPS II | TF | 8.3 | 40.5 | 124.7 | C | Yes | 01P20CM139 | NME/DTEPS | Yes |  |  | 0.05 | 0.04 | 0.05 | 0.51 | 0.65 | 3 | 1 | 0.68 | 0.09 | 0.66 | 0.84 | 1.05 | 5.4 | 85 | 0.17 | 0.14 | 1.11 | 14.4 | 15.82 | 3 | 1 | 17.81 | 0.77 | 16.97 | 18.38 | 21.86 | 18.5 | 2221 | 55.26 | 23.26 | 11.59 | 4.59 | 94.7 | 3 | 1 | 50.72 | 1.38 | 56.39 | 59.15 | 58.79 | 48.6 | 60.7 | 66.8 | 73.5 | 82.7 | 2.3.2 e) | 6326 | 0.94 | 0.85 | 1.07 | 0.8 | 3 | 1 | 1.16 | 0.29 | 0.34 | 0.9 | 1.49 | 6.7 | Jet A | 1.9 | 1.9 | 14.7 | 14.7 | 1.014 | 0.826 | 0.273 | 0.095 | 365 | 0 | All | 0 | All | 97.7 | 98.8 | 279.3 | 290.5 | 0.0009 | 0.0084 | General Electric Company | PTO, Ohio | 2016-03-08 | 2016-03-09 | Yes | Ref. GE REPORT R2013AE589 and CRL-0109b_7 Vol. 1/Rev. 0 | Engine S/N 602-109/1 | SN for each LTO mode is average of max SN for test points around that power setting | AVERAGE SN (MAX) is average of maximum SN measured from all points on each run | Certification in accordance with Part III, Chapter 2, of Amendment 8 of ICAO Annex 16 Vol. II. | NOx levels in accordance with Part III, Chapter 2, 2.3.2 e) (CAEP/8)
190 | 20CM098 | 20 | CFM International | LEAP-1B27 | TAPS II | TF | 8.3 | 40.5 | 124.7 | C | Yes | 01P20CM136 | NME/DTEPS | Yes |  |  | 0.05 | 0.04 | 0.05 | 0.51 | 0.65 | 3 | 1 | 0.68 | 0.09 | 0.66 | 0.84 | 1.05 | 5.4 | 85 | 0.17 | 0.14 | 1.11 | 14.4 | 15.82 | 3 | 1 | 17.81 | 0.77 | 16.97 | 18.38 | 21.86 | 18.5 | 2221 | 55.26 | 23.26 | 11.59 | 4.59 | 94.7 | 3 | 1 | 50.72 | 1.38 | 56.39 | 59.15 | 58.79 | 48.6 | 60.7 | 66.8 | 73.5 | 82.7 | 2.3.2 e) | 6326 | 0.94 | 0.85 | 1.07 | 0.8 | 3 | 1 | 1.16 | 0.29 | 0.34 | 0.9 | 1.49 | 6.7 | Jet A | 1.9 | 1.9 | 14.7 | 14.7 | 1.014 | 0.826 | 0.273 | 0.095 | 365 | 0 | All | 0 | All | 97.7 | 98.8 | 279.3 | 290.5 | 0.0009 | 0.0084 | General Electric Company | PTO, Ohio | 2016-03-08 | 2016-03-09 | Yes | Ref. GE REPORT R2013AE589 and CRL-0109b_7 Vol. 1/Rev. 0 | Engine S/N 602-109/1 | SN for each LTO mode is average of max SN for test points around that power setting | AVERAGE SN (MAX) is average of maximum SN measured from all points on each run | Certification in accordance with Part III, Chapter 2, of Amendment 8 of ICAO Annex 16 Vol. II. | NOx levels in accordance with Part III, Chapter 2, 2.3.2 e) (CAEP/8)
191 | 20CM099 | 20 | CFM International | LEAP-1B28B2C | TAPS II | TF | 8.3 | 40.5 | 124.7 | C | Yes | 01P20CM137 | NME/DTEPS | Yes |  |  | 0.05 | 0.04 | 0.05 | 0.51 | 0.65 | 3 | 1 | 0.68 | 0.09 | 0.66 | 0.84 | 1.05 | 5.4 | 85 | 0.17 | 0.14 | 1.11 | 14.4 | 15.82 | 3 | 1 | 17.81 | 0.77 | 16.97 | 18.38 | 21.86 | 18.5 | 2221 | 55.26 | 23.26 | 11.59 | 4.59 | 94.7 | 3 | 1 | 50.72 | 1.38 | 56.39 | 59.15 | 58.79 | 48.6 | 60.7 | 66.8 | 73.5 | 82.7 | 2.3.2 e) | 6326 | 0.94 | 0.85 | 1.07 | 0.8 | 3 | 1 | 1.16 | 0.29 | 0.34 | 0.9 | 1.49 | 6.7 | Jet A | 1.9 | 1.9 | 14.7 | 14.7 | 1.014 | 0.826 | 0.273 | 0.095 | 365 | 0 | All | 0 | All | 97.7 | 98.8 | 279.3 | 290.5 | 0.0009 | 0.0084 | General Electric Company | PTO, Ohio | 2016-03-08 | 2016-03-09 | Yes | Ref. GE REPORT R2013AE589 and CRL-0109b_7 Vol. 1/Rev. 0 | Engine S/N 602-109/1 | SN for each LTO mode is average of max SN for test points around that power setting | AVERAGE SN (MAX) is average of maximum SN measured from all points on each run | Certification in accordance with Part III, Chapter 2, of Amendment 8 of ICAO Annex 16 Vol. II. | NOx levels in accordance with Part III, Chapter 2, 2.3.2 e) (CAEP/8)
192 | 20CM100 | 20 | CFM International | LEAP-1B28BBJ1 | TAPS II | TF | 8.3 | 42 | 130.4 | C | Yes | 01P20CM138 | NME/DTEPS | Yes |  |  | 0.05 | 0.04 | 0.05 | 0.46 | 0.6 | 3 | 1 | 0.61 | 0.09 | 0.66 | 0.84 | 0.94 | 4.8 | 79 | 0.18 | 0.15 | 0.99 | 13.77 | 15.09 | 3 | 1 | 16.68 | 0.77 | 16.97 | 18.38 | 20.48 | 17.4 | 2176 | 64.36 | 29.59 | 11.92 | 4.68 | 110.55 | 3 | 1 | 60.1 | 1.38 | 56.39 | 59.15 | 69.66 | 56.2 | 70.2 | 76.6 | 84 | 94 | 2.3.2 e) | 7837 | 0.94 | 0.85 | 1.07 | 0.8 | 3 | 1 | 1.16 | 0.29 | 0.34 | 0.9 | 1.49 | 6.8 | Jet A | 1.9 | 1.9 | 14.7 | 14.7 | 1.075 | 0.873 | 0.285 | 0.097 | 380 | 0 | All | 0 | All | 97.7 | 98.8 | 279.3 | 290.5 | 0.0009 | 0.0084 | General Electric Company | PTO, Ohio | 2016-03-08 | 2016-03-09 | Yes | Ref. GE REPORT R2013AE589 and CRL-0109b_7 Vol. 1/Rev. 0 | Engine S/N 602-109/1 | SN for each LTO mode is average of max SN for test points around that power setting | AVERAGE SN (MAX) is average of maximum SN measured from all points on each run | Certification in accordance with Part III, Chapter 2, of Amendment 8 of ICAO Annex 16 Vol. II. | NOx levels in accordance with Part III, Chapter 2, 2.3.2 e) (CAEP/8)
193 | 20CM101 | 20 | CFM International | LEAP-1B28/28B2/28B1/28B3 | TAPS II | TF | 8.3 | 42 | 130.4 | C | Yes | 01P20CM140 | NME/DTEPS | Yes |  |  | 0.05 | 0.04 | 0.05 | 0.46 | 0.6 | 3 | 1 | 0.61 | 0.09 | 0.66 | 0.84 | 0.94 | 4.8 | 79 | 0.18 | 0.15 | 0.99 | 13.77 | 15.09 | 3 | 1 | 16.68 | 0.77 | 16.97 | 18.38 | 20.48 | 17.4 | 2176 | 64.36 | 29.59 | 11.92 | 4.68 | 110.55 | 3 | 1 | 60.1 | 1.38 | 56.39 | 59.15 | 69.66 | 56.2 | 70.2 | 76.6 | 84 | 94 | 2.3.2 e) | 7837 | 0.94 | 0.85 | 1.07 | 0.8 | 3 | 1 | 1.16 | 0.29 | 0.34 | 0.9 | 1.49 | 6.8 | Jet A | 1.9 | 1.9 | 14.7 | 14.7 | 1.075 | 0.873 | 0.285 | 0.097 | 380 | 0 | All | 0 | All | 97.7 | 98.8 | 279.3 | 290.5 | 0.0009 | 0.0084 | General Electric Company | PTO, Ohio | 2016-03-08 | 2016-03-09 | Yes | Ref. GE REPORT R2013AE589 and CRL-0109b_7 Vol. 1/Rev. 0 | Engine S/N 602-109/1 | SN for each LTO mode is average of max SN for test points around that power setting | AVERAGE SN (MAX) is average of maximum SN measured from all points on each run | Certification in accordance with Part III, Chapter 2, of Amendment 8 of ICAO Annex 16 Vol. II. | NOx levels in accordance with Part III, Chapter 2, 2.3.2 e) (CAEP/8)
194 | 01P20CM133 | 20 | CFM International | LEAP-1B21 | TAPS II | TF | 8.5 | 36.8 | 111.3 | C |  |  | NME/DTEPS | Yes |  |  | 0.04 | 0.04 | 0.05 | 0.71 | 0.84 | 3 | 1 | 0.96 | 0.09 | 0.66 | 0.84 | 1.47 | 7.5 | 106 | 0.15 | 0.16 | 1.49 | 16.19 | 17.99 | 3 | 1 | 21.19 | 0.77 | 16.97 | 18.38 | 26.01 | 22 | 2358 | 30.39 | 17.53 | 10.26 | 4.74 | 62.92 | 3 | 1 | 36.42 | 1.38 | 56.39 | 59.15 | 42.22 | 37.2 | 46.4 | 52.4 | 58.2 | 66.2 | 2.3.2 e) | 4053 | 0.94 | 0.85 | 1.07 | 0.8 | 3 | 1 | 1.16 | 0.29 | 0.34 | 0.9 | 1.49 | 6.5 | Jet A | 1.9 | 1.9 | 14.7 | 14.7 | 0.877 | 0.722 | 0.245 | 0.089 | 330 | 0 | All | 0 | All | 97.7 | 98.8 | 279.3 | 290.5 | 0.0009 | 0.0084 | General Electric Company | PTO, Ohio | 2016-03-08 | 2016-03-09 | Yes | Ref. GE REPORT R2013AE589 and CRL-0109b_7 Vol. 1/Rev. 0 | Engine S/N 602-109/1 | SN for each LTO mode is average of max SN for test points around that power setting | AVERAGE SN (MAX) is average of maximum SN measured from all points on each run | Certification in accordance with Part III, Chapter 2, of Amendment 8 of ICAO Annex 16 Vol. II. | NOx levels in accordance with Part III, Chapter 2, 2.3.2 e) (CAEP/8)
195 | 01P20CM134 | 20 | CFM International | LEAP-1B23 | TAPS II | TF | 8.5 | 37.9 | 115.2 | C |  |  | NME/DTEPS | Yes |  |  | 0.04 | 0.04 | 0.05 | 0.64 | 0.77 | 3 | 1 | 0.86 | 0.09 | 0.66 | 0.84 | 1.32 | 6.8 | 99 | 0.16 | 0.14 | 1.36 | 15.61 | 17.27 | 3 | 1 | 20.06 | 0.77 | 16.97 | 18.38 | 24.62 | 20.9 | 2312 | 38.19 | 18.11 | 10.7 | 4.63 | 71.63 | 3 | 1 | 39.68 | 1.38 | 56.39 | 59.15 | 46 | 39.7 | 49.6 | 55.5 | 61.5 | 69.7 | 2.3.2 e) | 4573 | 0.94 | 0.85 | 1.07 | 0.8 | 3 | 1 | 1.16 | 0.29 | 0.34 | 0.9 | 1.49 | 6.6 | Jet A | 1.9 | 1.9 | 14.7 | 14.7 | 0.916 | 0.752 | 0.253 | 0.091 | 340 | 0 | All | 0 | All | 97.7 | 98.8 | 279.3 | 290.5 | 0.0009 | 0.0084 | General Electric Company | PTO, Ohio | 2016-03-08 | 2016-03-09 | Yes | Ref. GE REPORT R2013AE589 and CRL-0109b_7 Vol. 1/Rev. 0 | Engine S/N 602-109/1 | SN for each LTO mode is average of max SN for test points around that power setting | AVERAGE SN (MAX) is average of maximum SN measured from all points on each run | Certification in accordance with Part III, Chapter 2, of Amendment 8 of ICAO Annex 16 Vol. II. | NOx levels in accordance with Part III, Chapter 2, 2.3.2 e) (CAEP/8)
196 | 01P20CM135 | 20 | CFM International | LEAP-1B25 | TAPS II | TF | 8.4 | 40.135 | 119.2 | C |  |  | NME/DTEPS | Yes |  |  | 0.04 | 0.04 | 0.05 | 0.59 | 0.72 | 3 | 1 | 0.78 | 0.09 | 0.66 | 0.84 | 1.2 | 6.1 | 93 | 0.17 | 0.14 | 1.25 | 15.27 | 16.83 | 3 | 1 | 18.94 | 0.77 | 16.97 | 18.38 | 23.25 | 19.7 | 2257 | 48.9 | 20.35 | 11.1 | 4.57 | 84.92 | 3 | 1 | 45.46 | 1.38 | 56.39 | 59.15 | 52.7 | 43.8 | 54.8 | 60.4 | 66.5 | 74.9 | 2.3.2 e) | 5417 | 0.94 | 0.85 | 1.07 | 0.8 | 3 | 1 | 1.16 | 0.29 | 0.34 | 0.9 | 1.49 | 6.6 | Jet A | 1.9 | 1.9 | 14.7 | 14.7 | 0.96 | 0.784 | 0.26 | 0.091 | 348 | 0 | All | 0 | All | 97.7 | 98.8 | 279.3 | 290.5 | 0.0009 | 0.0084 | General Electric Company | PTO, Ohio | 2016-03-08 | 2016-03-09 | Yes | Ref. GE REPORT R2013AE589 and CRL-0109b_7 Vol. 1/Rev. 0 | Engine S/N 602-109/1 | SN for each LTO mode is average of max SN for test points around that power setting | AVERAGE SN (MAX) is average of maximum SN measured from all points on each run | Certification in accordance with Part III, Chapter 2, of Amendment 8 of ICAO Annex 16 Vol. II. | NOx levels in accordance with Part III, Chapter 2, 2.3.2 e) (CAEP/8)
197 | 01P20CM136 | 20 | CFM International | LEAP-1B27 | TAPS II | TF | 8.3 | 40.5 | 124.7 | C |  |  | NME/DTEPS | Yes |  |  | 0.05 | 0.04 | 0.05 | 0.51 | 0.65 | 3 | 1 | 0.68 | 0.09 | 0.66 | 0.84 | 1.05 | 5.4 | 85 | 0.17 | 0.14 | 1.11 | 14.4 | 15.82 | 3 | 1 | 17.81 | 0.77 | 16.97 | 18.38 | 21.86 | 18.5 | 2221 | 55.26 | 23.26 | 11.59 | 4.59 | 94.7 | 3 | 1 | 50.72 | 1.38 | 56.39 | 59.15 | 58.79 | 48.6 | 60.7 | 66.8 | 73.5 | 82.7 | 2.3.2 e) | 6326 | 0.94 | 0.85 | 1.07 | 0.8 | 3 | 1 | 1.16 | 0.29 | 0.34 | 0.9 | 1.49 | 6.7 | Jet A | 1.9 | 1.9 | 14.7 | 14.7 | 1.014 | 0.826 | 0.273 | 0.095 | 365 | 0 | All | 0 | All | 97.7 | 98.8 | 279.3 | 290.5 | 0.0009 | 0.0084 | General Electric Company | PTO, Ohio | 2016-03-08 | 2016-03-09 | Yes | Ref. GE REPORT R2013AE589 and CRL-0109b_7 Vol. 1/Rev. 0 | Engine S/N 602-109/1 | SN for each LTO mode is average of max SN for test points around that power setting | AVERAGE SN (MAX) is average of maximum SN measured from all points on each run | Certification in accordance with Part III, Chapter 2, of Amendment 8 of ICAO Annex 16 Vol. II. | NOx levels in accordance with Part III, Chapter 2, 2.3.2 e) (CAEP/8)
198 | 01P20CM137 | 20 | CFM International | LEAP-1B28B2C | TAPS II | TF | 8.3 | 40.5 | 124.7 | C |  |  | NME/DTEPS | Yes |  |  | 0.05 | 0.04 | 0.05 | 0.51 | 0.65 | 3 | 1 | 0.68 | 0.09 | 0.66 | 0.84 | 1.05 | 5.4 | 85 | 0.17 | 0.14 | 1.11 | 14.4 | 15.82 | 3 | 1 | 17.81 | 0.77 | 16.97 | 18.38 | 21.86 | 18.5 | 2221 | 55.26 | 23.26 | 11.59 | 4.59 | 94.7 | 3 | 1 | 50.72 | 1.38 | 56.39 | 59.15 | 58.79 | 48.6 | 60.7 | 66.8 | 73.5 | 82.7 | 2.3.2 e) | 6326 | 0.94 | 0.85 | 1.07 | 0.8 | 3 | 1 | 1.16 | 0.29 | 0.34 | 0.9 | 1.49 | 6.7 | Jet A | 1.9 | 1.9 | 14.7 | 14.7 | 1.014 | 0.826 | 0.273 | 0.095 | 365 | 0 | All | 0 | All | 97.7 | 98.8 | 279.3 | 290.5 | 0.0009 | 0.0084 | General Electric Company | PTO, Ohio | 2016-03-08 | 2016-03-09 | Yes | Ref. GE REPORT R2013AE589 and CRL-0109b_7 Vol. 1/Rev. 0 | Engine S/N 602-109/1 | SN for each LTO mode is average of max SN for test points around that power setting | AVERAGE SN (MAX) is average of maximum SN measured from all points on each run | Certification in accordance with Part III, Chapter 2, of Amendment 8 of ICAO Annex 16 Vol. II. | NOx levels in accordance with Part III, Chapter 2, 2.3.2 e) (CAEP/8)
199 | 01P20CM138 | 20 | CFM International | LEAP-1B28BBJ1 | TAPS II | TF | 8.3 | 42 | 130.4 | C |  |  | NME/DTEPS | Yes |  |  | 0.05 | 0.04 | 0.05 | 0.46 | 0.6 | 3 | 1 | 0.61 | 0.09 | 0.66 | 0.84 | 0.94 | 4.8 | 79 | 0.18 | 0.15 | 0.99 | 13.77 | 15.09 | 3 | 1 | 16.68 | 0.77 | 16.97 | 18.38 | 20.48 | 17.4 | 2176 | 64.36 | 29.59 | 11.92 | 4.68 | 110.55 | 3 | 1 | 60.1 | 1.38 | 56.39 | 59.15 | 69.66 | 56.2 | 70.2 | 76.6 | 84 | 94 | 2.3.2 e) | 7837 | 0.94 | 0.85 | 1.07 | 0.8 | 3 | 1 | 1.16 | 0.29 | 0.34 | 0.9 | 1.49 | 6.8 | Jet A | 1.9 | 1.9 | 14.7 | 14.7 | 1.075 | 0.873 | 0.285 | 0.097 | 380 | 0 | All | 0 | All | 97.7 | 98.8 | 279.3 | 290.5 | 0.0009 | 0.0084 | General Electric Company | PTO, Ohio | 2016-03-08 | 2016-03-09 | Yes | Ref. GE REPORT R2013AE589 and CRL-0109b_7 Vol. 1/Rev. 0 | Engine S/N 602-109/1 | SN for each LTO mode is average of max SN for test points around that power setting | AVERAGE SN (MAX) is average of maximum SN measured from all points on each run | Certification in accordance with Part III, Chapter 2, of Amendment 8 of ICAO Annex 16 Vol. II. | NOx levels in accordance with Part III, Chapter 2, 2.3.2 e) (CAEP/8)
200 | 01P20CM139 | 20 | CFM International | LEAP-1B28BBJ2 | TAPS II | TF | 8.3 | 40.5 | 124.7 | C |  |  | NME/DTEPS | Yes |  |  | 0.05 | 0.04 | 0.05 | 0.51 | 0.65 | 3 | 1 | 0.68 | 0.09 | 0.66 | 0.84 | 1.05 | 5.4 | 85 | 0.17 | 0.14 | 1.11 | 14.4 | 15.82 | 3 | 1 | 17.81 | 0.77 | 16.97 | 18.38 | 21.86 | 18.5 | 2221 | 55.26 | 23.26 | 11.59 | 4.59 | 94.7 | 3 | 1 | 50.72 | 1.38 | 56.39 | 59.15 | 58.79 | 48.6 | 60.7 | 66.8 | 73.5 | 82.7 | 2.3.2 e) | 6326 | 0.94 | 0.85 | 1.07 | 0.8 | 3 | 1 | 1.16 | 0.29 | 0.34 | 0.9 | 1.49 | 6.7 | Jet A | 1.9 | 1.9 | 14.7 | 14.7 | 1.014 | 0.826 | 0.273 | 0.095 | 365 | 0 | All | 0 | All | 97.7 | 98.8 | 279.3 | 290.5 | 0.0009 | 0.0084 | General Electric Company | PTO, Ohio | 2016-03-08 | 2016-03-09 | Yes | Ref. GE REPORT R2013AE589 and CRL-0109b_7 Vol. 1/Rev. 0 | Engine S/N 602-109/1 | SN for each LTO mode is average of max SN for test points around that power setting | AVERAGE SN (MAX) is average of maximum SN measured from all points on each run | Certification in accordance with Part III, Chapter 2, of Amendment 8 of ICAO Annex 16 Vol. II. | NOx levels in accordance with Part III, Chapter 2, 2.3.2 e) (CAEP/8)
201 | 01P20CM140 | 20 | CFM International | LEAP-1B28/28B1/28B2/28B3 | TAPS II | TF | 8.3 | 42 | 130.4 | C |  |  | NME/DTEPS | Yes |  |  | 0.05 | 0.04 | 0.05 | 0.46 | 0.6 | 3 | 1 | 0.61 | 0.09 | 0.66 | 0.84 | 0.94 | 4.8 | 79 | 0.18 | 0.15 | 0.99 | 13.77 | 15.09 | 3 | 1 | 16.68 | 0.77 | 16.97 | 18.38 | 20.48 | 17.4 | 2176 | 64.36 | 29.59 | 11.92 | 4.68 | 110.55 | 3 | 1 | 60.1 | 1.38 | 56.39 | 59.15 | 69.66 | 56.2 | 70.2 | 76.6 | 84 | 94 | 2.3.2 e) | 7837 | 0.94 | 0.85 | 1.07 | 0.8 | 3 | 1 | 1.16 | 0.29 | 0.34 | 0.9 | 1.49 | 6.8 | Jet A | 1.9 | 1.9 | 14.7 | 14.7 | 1.075 | 0.873 | 0.285 | 0.097 | 380 | 0 | All | 0 | All | 97.7 | 98.8 | 279.3 | 290.5 | 0.0009 | 0.0084 | General Electric Company | PTO, Ohio | 2016-03-08 | 2016-03-09 | Yes | Ref. GE REPORT R2013AE589 and CRL-0109b_7 Vol. 1/Rev. 0 | Engine S/N 602-109/1 | SN for each LTO mode is average of max SN for test points around that power setting | AVERAGE SN (MAX) is average of maximum SN measured from all points on each run | Certification in accordance with Part III, Chapter 2, of Amendment 8 of ICAO Annex 16 Vol. II. | NOx levels in accordance with Part III, Chapter 2, 2.3.2 e) (CAEP/8)
202 | 9EA001 | 9 | Engine Alliance | GP7270 |  | TF | 8.71 | 36.62 | 332.39 | C |  |  | DTEPS | Yes | Out of production |  | 0.03 | 0.03 | 0.07 | 4.04 | 4.17 | 3 | 1 | 4.51 | 0.31 | 4.17 | 4.77 | 6.94 | 35.4 | 1498 | 0.11 | 0.09 | 1.27 | 33.58 | 35.05 | 3 | 1 | 37.6 | 1.1 | 36.35 | 38.46 | 46.15 | 39.1 | 12497 | 41.73 | 31.37 | 12.9 | 5.24 | 91.24 | 3 | 1 | 53.29 | 0.312 | 53.06 | 53.65 | 61.77 | 54.6 | 68.2 | 77 | 85.6 | 97.5 | 2.3.2 e) | 17713 | 4.06 | 3.87 | 2.2 | 3.08 | 3 | 1 | 4.06 | 0.689 | 3.28 | 4.56 | 5.22 | 30.7 | Jet A-1 | 13.86 | 13.92 | 16.8 | 17.6 | 2.637 | 2.169 | 0.711 | 0.234 | 932 | 0 | All | 0 | All | 97.396 | 97.812 | 287.74 | 296.06 | 0.00503 | 0.00863 | General Electric Peebles Test Operation | Site 4D | 2005-05-28 | 2005-05-29 | Yes | GE Aviation Reports R2005AE431 and R2006AE504Engine serial number 550-007/1 | Certification in accordance with Part III, Chapter 2, of Amendment 7 of ICAO Annex 16 Vol. II. | NOx levels in accordance with Part III, Chapter 2, 2.3.2 e)
203 | 11GE140 | 11 | General Electric Company | CF34-10A16 | 2253M21 | TF | 5.7 | 25.1 | 76.9 | C | Yes | 01P11GE202 | DTEPS | Yes |  |  | 0.06 | 0.08 | 0.14 | 6.96 | 7.24 | 3 | 1 | 11.9 | 0.63 | 11.2 | 12.3 | 18.4 | 93.9 | 919 | 0.49 | 0.34 | 3.98 | 52.05 | 56.86 | 3 | 1 | 91.2 | 1.9 | 89.4 | 93.2 | 111.9 | 94.8 | 7014 | 17.87 | 15.04 | 7.97 | 3.45 | 44.33 | 3 | 1 | 35 | 0.41 | 34.6 | 35.4 | 40.6 | 45 | 56.3 | 65.8 | 73 | 84.3 | 2.3.2 e) | 2696 | 11.06 | 5.08 | 0.11 | 0.39 | 3 | 1 | 11.1 | 0.62 | 10.5 | 11.7 | 14.2 | 55.8 | Jet A-1 | 1.92 | 1.92 | 16.3 | 17.4 | 0.765 | 0.632 | 0.219 | 0.083 | 298 | 0 | All | 0 | All | 97.2 | 97.9 | 296 | 300 | 0.0099 | 0.0127 | Peebles Test Operation | Site 4D | 2006-09-05 | 2006-09-10 | Yes | GE Report R2007AE480Engine 994-251/1 | Certification in accordance with Part III, Chapter 2, of Amendment 7 of ICAO Annex 16 Vol. II. | NOx levels in accordance with Part III, Chapter 2, 2.3.2 e)
204 | 01P11GE202 | 11 | General Electric Company | CF34-10A16/16-B | SAC | TF | 5.7 | 25.1 | 76.9 | C |  |  | DTEPS | Yes |  |  | 0.06 | 0.08 | 0.14 | 6.96 | 7.24 | 3 | 1 | 11.9 | 0.63 | 11.2 | 12.3 | 18.4 | 93.9 | 919 | 0.49 | 0.34 | 3.98 | 52.05 | 56.86 | 3 | 1 | 91.2 | 1.9 | 89.4 | 93.2 | 111.9 | 94.8 | 7014 | 17.87 | 15.04 | 7.97 | 3.45 | 44.33 | 3 | 1 | 35 | 0.41 | 34.6 | 35.4 | 40.6 | 45 | 56.3 | 65.8 | 73 | 84.3 | 2.3.2 e) | 2696 | 11.06 | 5.08 | 0.11 | 0.39 | 3 | 1 | 11.1 | 0.62 | 10.5 | 11.7 | 14.2 | 55.8 | Jet A-1 | 1.92 | 1.92 | 16.3 | 17.4 | 0.765 | 0.632 | 0.219 | 0.083 | 298 | 0 | All | 0 | All | 97.2 | 97.9 | 296 | 300 | 0.0099 | 0.0127 | Peebles Test Operation | Site 4D | 2006-09-05 | 2006-09-10 | Yes | GE Report R2007AE480Engine 994-251/1 | Certification in accordance with Part III, Chapter 2, of Amendment 7 of ICAO Annex 16 Vol. II. | NOx levels in accordance with Part III, Chapter 2, 2.3.2 e)
205 | 11GE141 | 11 | General Electric Company | CF34-10A18 | 2253M21 | TF | 5.4 | 26.5 | 82.1 | C |  |  | DTEPS | Yes | Out of production |  | 0.05 | 0.08 | 0.13 | 5.67 | 5.93 | 3 | 1 | 9.5 | 0.55 | 8.8 | 9.8 | 14.6 | 74.5 | 776 | 0.66 | 0.36 | 3.43 | 47.29 | 51.74 | 3 | 1 | 80.2 | 1.8 | 78.8 | 82.3 | 98.5 | 83.5 | 6589 | 19.47 | 16.72 | 8.26 | 3.58 | 48.03 | 3 | 1 | 37.4 | 0.43 | 36.9 | 37.7 | 43.3 | 46.6 | 58.2 | 68.9 | 78 | 90.2 | 2.3.2 e) | 3070 | 14.73 | 7.01 | 0.12 | 0.35 | 3 | 1 | 14.7 | 0.29 | 14.5 | 15.1 | 19 | 76.1 | Jet A-1 | 1.92 | 1.92 | 16.3 | 17.4 | 0.826 | 0.684 | 0.232 | 0.086 | 315 | 0 | All | 0 | All | 97.2 | 97.9 | 296 | 300 | 0.0099 | 0.0127 | Peebles Test Operation | Site 4D | 2006-09-05 | 2006-09-10 | Yes | GE Report R2007AE480Engine 994-251/1 | Certification in accordance with Part III, Chapter 2, of Amendment 7 of ICAO Annex 16 Vol. II. | NOx levels in accordance with Part III, Chapter 2, 2.3.2 e)
206 | 8GE114 | 8 | General Electric Company | CF34-10E2A1 | SAC | TF | 5.09 | 25.1 | 75.44 | C | Yes | 01P08GE203 | DTEPS | Yes | Out of production |  | 0.04 | 0.05 | 0.1 | 5.44 | 5.63 | 3 | 1 | 9.56 |  | 9 | 9.9 | 14.72 | 75.1 | 721 | 0.41 | 0.38 | 4.46 | 50.81 | 56.06 | 3 | 1 | 91.61 |  | 88.5 | 93.4 | 112.4 | 95.3 | 6911 | 17.98 | 15.26 | 7.64 | 3.56 | 44.44 | 3 | 1 | 36.34 |  | 35.8 | 36.9 | 42.1 | 46.7 | 58.4 | 68 | 74.6 | 86.4 |  | 2742 | 3.93 | 1.68 | 0.39 | 0.85 | 3 | 1 | 3.93 |  | 3.2 | 5 | 5.06 | 19.8 | Jet A-1 | 1.92 | 1.93 | 18.1 | 19.3 | 0.769 | 0.64 | 0.222 | 0.084 | 301 | 0 | All | 0 | All | 98.4 | 98.6 | 294 | 295 | 0.00922 | 0.01192 | Peebles Test Operation | Site 4D | 2004-07-24 | 2004-07-25 | Yes | GE Reports R2004AE636 and R2006AE173 | Block 1 Engines | Engine 994-110/1
207 | 01P08GE203 | 8 | General Electric Company | CF34-10E2A1 | SAC | TF | 5.09 | 25.1 | 75.44 | C |  |  | DTEPS | Yes | Out of production |  | 0.04 | 0.05 | 0.1 | 5.44 | 5.63 | 3 | 1 | 9.56 |  | 9 | 9.9 | 14.72 | 75.1 | 721 | 0.41 | 0.38 | 4.46 | 50.81 | 56.06 | 3 | 1 | 91.61 |  | 88.5 | 93.4 | 112.4 | 95.3 | 6911 | 17.98 | 15.26 | 7.64 | 3.56 | 44.44 | 3 | 1 | 36.34 |  | 35.8 | 36.9 | 42.1 | 46.7 | 58.4 | 68 | 74.6 | 86.4 |  | 2742 | 3.93 | 1.68 | 0.39 | 0.85 | 3 | 1 | 3.93 |  | 3.2 | 5 | 5.06 | 19.8 | Jet A-1 | 1.92 | 1.93 | 18.1 | 19.3 | 0.769 | 0.64 | 0.222 | 0.084 | 301 | 0 | All | 0 | All | 98.4 | 98.6 | 294 | 295 | 0.00922 | 0.01192 | Peebles Test Operation | Site 4D | 2004-07-24 | 2004-07-25 | Yes | GE Reports R2004AE636 and R2006AE173 | Block 1 Engines | Engine 994-110/1
208 | 10GE129 | 10 | General Electric Company | CF34-10E5 | 2253M21 | TF | 5.09 | 25.6 | 77.4 | C |  |  | DTEPS | Yes | Out of production |  | 0.047 | 0.08 | 0.136 | 6.391 | 6.654 | 3 | 1 | 10.97 | 0.6 | 10.3 | 11.4 | 16.89 | 86.17 | 848 | 0.59 | 0.35 | 3.77 | 49.98 | 54.69 | 3 | 1 | 87.4 | 1.9 | 85.7 | 89.4 | 107.3 | 90.93 | 6761 | 18.66 | 15.54 | 8.08 | 3.51 | 45.79 | 3 | 1 | 36.7 | 0.42 | 36.2 | 37 | 42.5 | 46.6 | 58.25 | 68.13 | 75.19 | 87.4 | 2.3.2 e) | 2836 | 11.33 | 5.22 | 0.11 | 0.39 | 3 | 1 | 11.3 | 0.6 | 10.8 | 12 | 14.6 | 57.5 | Jet A-1 | 1.92 | 1.92 | 16.3 | 17.4 | 0.789 | 0.65 | 0.221 | 0.084 | 303 | 0 | All | 0 | All | 97.2 | 97.9 | 296 | 300 | 0.0099 | 0.0127 | Peebles Test Operation | Site 4D | 2006-09-05 | 2006-09-10 | Yes | GE Report R2006AE716 | Block 2 Engines | Engine 994-251/1 | Engines with 2253M21 combustor produced beginning August 2007 | Certification in accordance with Part III, Chapter 2, of Amendment 7 of ICAO Annex 16 Vol. II. | NOx levels in accordance with Part III, Chapter 2, 2.3.2 e)
209 | 11GE142 | 11 | General Electric Company | CF34-10E5 | 2253M21-PFN | TF | 5.09 | 25.5 | 77.4 | C |  |  | DTEPS | Yes | Out of production |  | 0.07 | 0.1 | 0.13 | 4.94 | 5.24 | 3 | 1 | 8.66 | 0.79 | 8.1 | 9.6 | 13.34 | 68.1 | 670 | 0.81 | 0.75 | 4.84 | 46.1 | 52.5 | 3 | 1 | 83.2 | 2.8 | 80.4 | 86.1 | 102.2 | 86.6 | 6439 | 17.78 | 14.97 | 7.59 | 3.55 | 43.89 | 3 | 1 | 35.6 | 0.25 | 35.4 | 35.9 | 41.3 | 45.4 | 56.7 | 66.4 | 73 | 85.1 | 2.3.2 e) | 2757 | 9.39 | 5.1 | 0.11 | 0.6 | 3 | 1 | 9.4 | 1.32 | 8.6 | 10.9 | 12.1 | 47.7 | Jet A-1 | 1.92 | 1.92 | 15.9 | 17.5 | 0.792 | 0.653 | 0.223 | 0.085 | 306 | 0 | All | 0 | All | 97.2 | 97.9 | 292 | 298 | 0.0053 | 0.0078 | Peebles Test Operation | Site 3C | 2009-06-05 | 2009-06-06 | Yes | GE Report R2008AE622Block 2 Engines | Engine 994-743/1 | Engines with 2251M21 combustor or equivalent | Alternate fuel injector manufacturer | Certification in accordance with Part III, Chapter 2, of Amendment 7 of ICAO Annex 16 Vol. II. | NOx levels in accordance with Part III, Chapter 2, 2.3.2 e)
210 | 8GE115 | 8 | General Electric Company | CF34-10E5 | SAC | TF | 5.09 | 25.6 | 77.4 | C |  |  | DTEPS | Yes | Out of production | 2007 | 0.04 | 0.06 | 0.09 | 5.15 | 5.34 | 3 | 1 | 8.94 |  | 8.4 | 9.3 | 13.77 | 70.2 | 692 | 0.43 | 0.38 | 4.18 | 49.4 | 54.39 | 3 | 1 | 87.89 |  | 84.9 | 89.7 | 107.9 | 91.4 | 6798 | 18.51 | 15.62 | 7.76 | 3.59 | 45.48 | 3 | 1 | 37.11 |  | 36.6 | 37.7 | 43 | 47.2 | 59 | 69 | 76.1 | 88.4 |  | 2871 | 4.52 | 1.89 | 0.41 | 0.83 | 3 | 1 | 4.52 |  | 3.7 | 5.6 | 5.82 | 22.9 | Jet A-1 | 1.92 | 1.93 | 18.1 | 19.3 | 0.792 | 0.659 | 0.227 | 0.085 | 307 | 0 | All | 0 | All | 98.4 | 98.6 | 294 | 295 | 0.00922 | 0.01192 | Peebles Test Operation | Site 4D | 2004-07-24 | 2004-07-25 | Yes | GE Reports R2004AE636 and R2006AE173 | Block 1 Engines | Engine 994-110/1
211 | 10GE130 | 10 | General Electric Company | CF34-10E5A1 | 2253M21 | TF | 5.09 | 27.3 | 83.7 | C |  |  | DTEPS | Yes | Out of production |  | 0.046 | 0.068 | 0.12 | 4.991 | 5.225 | 3 | 1 | 8.24 | 0.51 | 7.7 | 8.6 | 12.7 | 64.8 | 690 | 0.84 | 0.42 | 3.15 | 44.53 | 48.94 | 3 | 1 | 74.9 | 1.8 | 73.7 | 77 | 92 | 77.97 | 6273 | 20.83 | 16.93 | 8.43 | 3.67 | 49.86 | 3 | 1 | 39.8 | 0.44 | 39.3 | 40.1 | 46.1 | 48.73 | 60.91 | 72.28 | 81.01 | 95.1 | 2.3.2 e) | 3328 | 16.01 | 7.7 | 0.12 | 0.34 | 3 | 1 | 16 | 0.14 | 15.9 | 16.2 | 20.6 | 82.89 | Jet A-1 | 1.92 | 1.92 | 16.3 | 17.4 | 0.866 | 0.714 | 0.237 | 0.087 | 323 | 0 | All | 0 | All | 97.2 | 97.9 | 296 | 300 | 0.0099 | 0.0127 | Peebles Test Operation | Site 4D | 2006-09-05 | 2006-09-10 | Yes | GE Report R2006AE716 | Block 2 Engines | Engine 994-251/1 | Engines with 2253M21 combustor produced beginning August 2007 | Certification in accordance with Part III, Chapter 2, of Amendment 7 of ICAO Annex 16 Vol. II. | NOx levels in accordance with Part III, Chapter 2, 2.3.2 e)
212 | 11GE144 | 11 | General Electric Company | CF34-10E5A1 | 2253M21-PFN | TF | 5.09 | 27.2 | 83.7 | C |  |  | DTEPS | Yes | Out of production |  | 0.05 | 0.09 | 0.1 | 4.02 | 4.26 | 3 | 1 | 6.79 | 0.68 | 6.3 | 7.6 | 10.46 | 53.4 | 568 | 0.89 | 0.77 | 4.02 | 41.73 | 47.41 | 3 | 1 | 72.5 | 2.5 | 70 | 75 | 88.9 | 75.3 | 6067 | 19.68 | 16.22 | 7.94 | 3.69 | 47.53 | 3 | 1 | 38.4 | 0.24 | 38.2 | 38.7 | 44.5 | 47.1 | 58.9 | 69.9 | 78 | 92 | 2.3.2 e) | 3214 | 12.74 | 6.91 | 0.1 | 0.5 | 3 | 1 | 12.7 | 1.51 | 11.6 | 14.4 | 16.4 | 66 | Jet A-1 | 1.92 | 1.92 | 15.9 | 17.5 | 0.87 | 0.717 | 0.239 | 0.088 | 326 | 0 | All | 0 | All | 97.2 | 97.9 | 292 | 298 | 0.0053 | 0.0078 | Peebles Test Operation | Site 3C | 2009-06-05 | 2009-06-06 | Yes | GE Report R2008AE622Block 2 Engines | Engine 994-743/1 | Engines with 2251M21 combustor or equivalent | Alternate fuel injector manufacturer | Certification in accordance with Part III, Chapter 2, of Amendment 7 of ICAO Annex 16 Vol. II. | NOx levels in accordance with Part III, Chapter 2, 2.3.2 e)
213 | 8GE117 | 8 | General Electric Company | CF34-10E5A1 | SAC | TF | 5.09 | 27.3 | 83.7 | C |  |  | DTEPS | Yes | Out of production | 2007 | 0.01 | 0.05 | 0.06 | 4.3 | 4.42 | 3 | 1 | 7.18 | 1.1 | 6.8 | 7.5 | 11.05 | 56.4 | 601 | 0.52 | 0.39 | 3.37 | 44.93 | 49.21 | 3 | 1 | 76.81 | 5.1 | 74.4 | 78.4 | 94.3 | 79.9 | 6430 | 20.45 | 16.88 | 8.14 | 3.72 | 49.19 | 3 | 1 | 39.91 | 1.5 | 39.3 | 40.5 | 46.3 | 48.9 | 61.1 | 72.5 | 81.3 | 95.5 |  | 3341 | 7.01 | 2.85 | 0.48 | 0.76 | 3 | 1 | 7.01 | 1.2 | 6 | 8 | 9.03 | 36.3 | Jet A-1 | 1.92 | 1.93 | 18.1 | 19.3 | 0.871 | 0.72 | 0.244 | 0.088 | 328 | 0 | All | 0 | All | 98.4 | 98.6 | 294 | 295 | 0.00922 | 0.01192 | Peebles Test Operation | Site 4D | 2004-07-24 | 2004-07-25 | Yes | GE Reports R2004AE636 and R2006AE173 | Block 1 Engines | Engine 994-110/1
214 | 10GE131 | 10 | General Electric Company | CF34-10E6 | 2253M21 | TF | 5.09 | 25.6 | 77.4 | C |  |  | DTEPS | Yes | Out of production |  | 0.047 | 0.08 | 0.136 | 6.391 | 6.654 | 3 | 1 | 10.97 | 0.6 | 10.3 | 11.4 | 16.89 | 86.17 | 848 | 0.59 | 0.35 | 3.77 | 49.98 | 54.69 | 3 | 1 | 87.4 | 1.9 | 85.7 | 89.4 | 107.3 | 90.93 | 6761 | 18.66 | 15.54 | 8.08 | 3.51 | 45.79 | 3 | 1 | 36.7 | 0.42 | 36.2 | 37 | 42.5 | 46.6 | 58.25 | 68.13 | 75.19 | 87.4 | 2.3.2 e) | 2836 | 11.33 | 5.22 | 0.11 | 0.39 | 3 | 1 | 11.3 | 0.6 | 10.8 | 12 | 14.6 | 57.5 | Jet A-1 | 1.92 | 1.92 | 16.3 | 17.4 | 0.789 | 0.65 | 0.221 | 0.084 | 303 | 0 | All | 0 | All | 97.2 | 97.9 | 296 | 300 | 0.0099 | 0.0127 | Peebles Test Operation | Site 4D | 2006-09-05 | 2006-09-10 | Yes | GE Report R2006AE716 | Block 2 Engines | Engine 994-251/1 | Engines with 2253M21 combustor produced beginning August 2007 | Certification in accordance with Part III, Chapter 2, of Amendment 7 of ICAO Annex 16 Vol. II. | NOx levels in accordance with Part III, Chapter 2, 2.3.2 e)
215 | 11GE143 | 11 | General Electric Company | CF34-10E6 | 2253M21-PFN | TF | 5.09 | 25.5 | 77.4 | C |  |  | DTEPS | Yes | Out of production |  | 0.07 | 0.1 | 0.13 | 4.94 | 5.24 | 3 | 1 | 8.66 | 0.79 | 8.1 | 9.6 | 13.34 | 68.1 | 670 | 0.81 | 0.75 | 4.84 | 46.1 | 52.5 | 3 | 1 | 83.2 | 2.8 | 80.4 | 86.1 | 102.2 | 86.6 | 6439 | 17.78 | 14.97 | 7.59 | 3.55 | 43.89 | 3 | 1 | 35.6 | 0.25 | 35.4 | 35.9 | 41.3 | 45.4 | 56.7 | 66.4 | 73 | 85.1 | 2.3.2 e) | 2757 | 9.39 | 5.1 | 0.11 | 0.6 | 3 | 1 | 9.4 | 1.32 | 8.6 | 10.9 | 12.1 | 47.7 | Jet A-1 | 1.92 | 1.92 | 15.9 | 17.5 | 0.792 | 0.653 | 0.223 | 0.085 | 306 | 0 | All | 0 | All | 97.2 | 97.9 | 292 | 298 | 0.0053 | 0.0078 | Peebles Test Operation | Site 3C | 2009-06-05 | 2009-06-06 | Yes | GE Report R2008AE622Block 2 Engines | Engine 994-743/1 | Engines with 2251M21 combustor or equivalent | Alternate fuel injector manufacturer | Certification in accordance with Part III, Chapter 2, of Amendment 7 of ICAO Annex 16 Vol. II. | NOx levels in accordance with Part III, Chapter 2, 2.3.2 e)
216 | 8GE116 | 8 | General Electric Company | CF34-10E6 | SAC | TF | 5.09 | 25.6 | 77.4 | C |  |  | DTEPS | Yes | Out of production | 2007 | 0.04 | 0.06 | 0.09 | 5.15 | 5.34 | 3 | 1 | 8.94 |  | 8.4 | 9.3 | 13.77 | 70.2 | 692 | 0.43 | 0.38 | 4.18 | 49.4 | 54.39 | 3 | 1 | 87.89 |  | 84.9 | 89.7 | 107.9 | 91.4 | 6798 | 18.51 | 15.62 | 7.76 | 3.59 | 45.48 | 3 | 1 | 37.11 |  | 36.6 | 37.7 | 43 | 47.2 | 59 | 69 | 76.1 | 88.4 |  | 2871 | 4.52 | 1.89 | 0.41 | 0.83 | 3 | 1 | 4.52 |  | 3.7 | 5.6 | 5.82 | 22.9 | Jet A-1 | 1.92 | 1.93 | 18.1 | 19.3 | 0.792 | 0.659 | 0.227 | 0.085 | 307 | 0 | All | 0 | All | 98.4 | 98.6 | 294 | 295 | 0.00922 | 0.01192 | Peebles Test Operation | Site 4D | 2004-07-24 | 2004-07-25 | Yes | GE Reports R2004AE636 and R2006AE173 | Block 1 Engines | Engine 994-110/1
217 | 10GE132 | 10 | General Electric Company | CF34-10E6A1 | 2253M21 | TF | 5.09 | 27.3 | 83.7 | C |  |  | DTEPS | Yes | Out of production |  | 0.046 | 0.068 | 0.12 | 4.991 | 5.225 | 3 | 1 | 8.24 | 0.51 | 7.7 | 8.6 | 12.7 | 64.8 | 690 | 0.84 | 0.42 | 3.15 | 44.53 | 48.94 | 3 | 1 | 74.9 | 1.8 | 73.7 | 77 | 92 | 77.97 | 6273 | 20.83 | 16.93 | 8.43 | 3.67 | 49.86 | 3 | 1 | 39.8 | 0.44 | 39.3 | 40.1 | 46.1 | 48.73 | 60.91 | 72.28 | 81.01 | 95.1 | 2.3.2 e) | 3328 | 16.01 | 7.7 | 0.12 | 0.34 | 3 | 1 | 16 | 0.14 | 15.9 | 16.2 | 20.6 | 82.89 | Jet A-1 | 1.92 | 1.92 | 16.3 | 17.4 | 0.866 | 0.714 | 0.237 | 0.087 | 323 | 0 | All | 0 | All | 97.2 | 97.9 | 296 | 300 | 0.0099 | 0.0127 | Peebles Test Operation | Site 4D | 2006-09-05 | 2006-09-10 | Yes | GE Report R2006AE716 | Block 2 Engines | Engine 994-251/1 | Engines with 2253M21 combustor produced beginning August 2007 | Certification in accordance with Part III, Chapter 2, of Amendment 7 of ICAO Annex 16 Vol. II. | NOx levels in accordance with Part III, Chapter 2, 2.3.2 e)
218 | 11GE145 | 11 | General Electric Company | CF34-10E6A1 | 2253M21-PFN | TF | 5.09 | 27.2 | 83.7 | C |  |  | DTEPS | Yes | Out of production |  | 0.05 | 0.09 | 0.1 | 4.02 | 4.26 | 3 | 1 | 6.79 | 0.68 | 6.3 | 7.6 | 10.46 | 53.4 | 568 | 0.89 | 0.77 | 4.02 | 41.73 | 47.41 | 3 | 1 | 72.5 | 2.5 | 70 | 75 | 88.9 | 75.3 | 6067 | 19.68 | 16.22 | 7.94 | 3.69 | 47.53 | 3 | 1 | 38.4 | 0.24 | 38.2 | 38.7 | 44.5 | 47.1 | 58.9 | 69.9 | 78 | 92 | 2.3.2 e) | 3214 | 12.74 | 6.91 | 0.1 | 0.5 | 3 | 1 | 12.7 | 1.51 | 11.6 | 14.4 | 16.4 | 66 | Jet A-1 | 1.92 | 1.92 | 15.9 | 17.5 | 0.87 | 0.717 | 0.239 | 0.088 | 326 | 0 | All | 0 | All | 97.2 | 97.9 | 292 | 298 | 0.0053 | 0.0078 | Peebles Test Operation | Site 3C | 2009-06-05 | 2009-06-06 | Yes | GE Report R2008AE622Block 2 Engines | Engine 994-743/1 | Engines with 2251M21 combustor or equivalent | Alternate fuel injector manufacturer | Certification in accordance with Part III, Chapter 2, of Amendment 7 of ICAO Annex 16 Vol. II. | NOx levels in accordance with Part III, Chapter 2, 2.3.2 e)
219 | 8GE118 | 8 | General Electric Company | CF34-10E6A1 | SAC | TF | 5.09 | 27.3 | 83.7 | C |  |  | DTEPS | Yes | Out of production | 2007 | 0.01 | 0.05 | 0.06 | 4.3 | 4.42 | 3 | 1 | 7.18 | 1.1 | 6.8 | 7.5 | 11.05 | 56.4 | 601 | 0.52 | 0.39 | 3.37 | 44.93 | 49.21 | 3 | 1 | 76.81 | 5.1 | 74.4 | 78.4 | 94.3 | 79.9 | 6430 | 20.45 | 16.88 | 8.14 | 3.72 | 49.19 | 3 | 1 | 39.91 | 1.5 | 39.3 | 40.5 | 46.3 | 48.9 | 61.1 | 72.5 | 81.3 | 95.5 |  | 3341 | 7.01 | 2.85 | 0.48 | 0.76 | 3 | 1 | 7.01 | 1.2 | 6 | 8 | 9.03 | 36.3 | Jet A-1 | 1.92 | 1.93 | 18.1 | 19.3 | 0.871 | 0.72 | 0.244 | 0.088 | 328 | 0 | All | 0 | All | 98.4 | 98.6 | 294 | 295 | 0.00922 | 0.01192 | Peebles Test Operation | Site 4D | 2004-07-24 | 2004-07-25 | Yes | GE Reports R2004AE636 and R2006AE173 | Block 1 Engines | Engine 994-110/1
220 | 10GE133 | 10 | General Electric Company | CF34-10E7 | 2253M21 | TF | 5.09 | 27.3 | 83.7 | C |  |  | DTEPS | Yes | Out of production |  | 0.05 | 0.07 | 0.12 | 4.99 | 5.23 | 3 | 1 | 8.24 | 0.51 | 7.7 | 8.6 | 12.7 | 64.8 | 690 | 0.84 | 0.42 | 3.15 | 44.53 | 48.94 | 3 | 1 | 74.9 | 1.8 | 73.7 | 77 | 92 | 77.97 | 6273 | 20.83 | 16.93 | 8.43 | 3.67 | 49.86 | 3 | 1 | 39.8 | 0.44 | 39.3 | 40.1 | 46.1 | 48.73 | 60.91 | 72.28 | 81.01 | 95.1 | 2.3.2 e) | 3328 | 16.01 | 7.7 | 0.12 | 0.34 | 3 | 1 | 16 | 0.14 | 15.9 | 16.2 | 20.6 | 82.89 | Jet A-1 | 1.92 | 1.92 | 16.3 | 17.4 | 0.866 | 0.714 | 0.237 | 0.087 | 323 | 0 | All | 0 | All | 97.2 | 97.9 | 296 | 300 | 0.0099 | 0.0127 | Peebles Test Operation | Site 4D | 2006-09-05 | 2006-09-10 | Yes | GE Report R2006AE716 | Block 2 Engines | Engine 994-251/1 | Engines with 2253M21 combustor produced beginning August 2007 | Certification in accordance with Part III, Chapter 2, of Amendment 7 of ICAO Annex 16 Vol. II. | NOx levels in accordance with Part III, Chapter 2, 2.3.2 e)
221 | 11GE146 | 11 | General Electric Company | CF34-10E7 | 2253M21-PFN | TF | 5.09 | 27.2 | 83.7 | C |  |  | DTEPS | Yes | Out of production |  | 0.05 | 0.09 | 0.1 | 4.02 | 4.26 | 3 | 1 | 6.79 | 0.68 | 6.3 | 7.6 | 10.46 | 53.4 | 568 | 0.89 | 0.77 | 4.02 | 41.73 | 47.41 | 3 | 1 | 72.5 | 2.5 | 70 | 75 | 88.9 | 75.3 | 6067 | 19.68 | 16.22 | 7.94 | 3.69 | 47.53 | 3 | 1 | 38.4 | 0.24 | 38.2 | 38.7 | 44.5 | 47.1 | 58.9 | 69.9 | 78 | 92 | 2.3.2 e) | 3214 | 12.74 | 6.91 | 0.1 | 0.5 | 3 | 1 | 12.7 | 1.51 | 11.6 | 14.4 | 16.4 | 66 | Jet A-1 | 1.92 | 1.92 | 15.9 | 17.5 | 0.87 | 0.717 | 0.239 | 0.088 | 326 | 0 | All | 0 | All | 97.2 | 97.9 | 292 | 298 | 0.0053 | 0.0078 | Peebles Test Operation | Site 3C | 2009-06-05 | 2009-06-06 | Yes | GE Report R2008AE622Block 2 Engines | Engine 994-743/1 | Engines with 2251M21 combustor or equivalent | Alternate fuel injector manufacturer | Certification in accordance with Part III, Chapter 2, of Amendment 7 of ICAO Annex 16 Vol. II. | NOx levels in accordance with Part III, Chapter 2, 2.3.2 e)
222 | 8GE119 | 8 | General Electric Company | CF34-10E7 | SAC | TF | 5.09 | 27.3 | 83.7 | C |  |  | DTEPS | Yes | Out of production | 2007 | 0.01 | 0.05 | 0.06 | 4.3 | 4.42 | 3 | 1 | 7.18 | 1.1 | 6.8 | 7.5 | 11.05 | 56.4 | 601 | 0.52 | 0.39 | 3.37 | 44.93 | 49.21 | 3 | 1 | 76.81 | 5.1 | 74.4 | 78.4 | 94.3 | 79.9 | 6430 | 20.45 | 16.88 | 8.14 | 3.72 | 49.19 | 3 | 1 | 39.91 | 1.5 | 39.3 | 40.5 | 46.3 | 48.9 | 61.1 | 72.5 | 81.3 | 95.5 |  | 3341 | 7.01 | 2.85 | 0.48 | 0.76 | 3 | 1 | 7.01 | 1.2 | 6 | 8 | 9.03 | 36.3 | Jet A-1 | 1.92 | 1.93 | 18.1 | 19.3 | 0.871 | 0.72 | 0.244 | 0.088 | 328 | 0 | All | 0 | All | 98.4 | 98.6 | 294 | 295 | 0.00922 | 0.01192 | Peebles Test Operation | Site 4D | 2004-07-24 | 2004-07-25 | Yes | GE Reports R2004AE636 and R2006AE173 | Block 1 Engines | Engine 994-110/1
223 | 11GE147 | 11 | General Electric Company | CF34-10E7-B | 2253M21-PFN | TF | 5.09 | 27.2 | 83.7 | C |  |  | DTEPS | Yes | Out of production |  | 0.05 | 0.09 | 0.1 | 4.02 | 4.26 | 3 | 1 | 6.79 | 0.68 | 6.3 | 7.6 | 10.46 | 53.4 | 568 | 0.89 | 0.77 | 4.02 | 41.73 | 47.41 | 3 | 1 | 72.5 | 2.5 | 70 | 75 | 88.9 | 75.3 | 6067 | 19.68 | 16.22 | 7.94 | 3.69 | 47.53 | 3 | 1 | 38.4 | 0.24 | 38.2 | 38.7 | 44.5 | 47.1 | 58.9 | 69.9 | 78 | 92 | 2.3.2 e) | 3214 | 12.74 | 6.91 | 0.1 | 0.5 | 3 | 1 | 12.7 | 1.51 | 11.6 | 14.4 | 16.4 | 66 | Jet A-1 | 1.92 | 1.92 | 15.9 | 17.5 | 0.87 | 0.717 | 0.239 | 0.088 | 326 | 0 | All | 0 | All | 97.2 | 97.9 | 292 | 298 | 0.0053 | 0.0078 | Peebles Test Operation | Site 3C | 2009-06-05 | 2009-06-06 | Yes | GE Report R2008AE622Block 2 Engines | Engine 994-743/1 | Engines with 2251M21 combustor or equivalent | Alternate fuel injector manufacturer | Certification in accordance with Part III, Chapter 2, of Amendment 7 of ICAO Annex 16 Vol. II. | NOx levels in accordance with Part III, Chapter 2, 2.3.2 e)
224 | 1GE034 | 1 | General Electric Company | CF34-3A | LEC II | TF | 6.25 | 19.7 | 41.01 | C |  |  | NME | Yes | Out of production |  | 0.06 | 0.06 | 0.13 | 3.95 | 4.2 | 3 | 1 | 7.63 | 0.2 | 7.41 | 7.78 | 11.8 | 60 | 313 | 0 | 0 | 1.9 | 42.6 | 44.5 | 3 | 1 | 81.8 | 3.25 | 79.2 | 85.5 | 100.4 | 85.1 | 3350 | 11.61 | 10.14 | 6.86 | 3.82 | 32.43 | 3 | 1 | 27.8 | 1.61 | 26 | 29 | 32.2 | 40.6 | 50.7 | 53.2 | 54.5 | 58.9 | 2.3.2 e) | 1137 | 21.9 | 9.2 | 3.1 | 3.1 | 3 | 1 | 21.9 | 0.25 | 21.7 | 22.2 | 28.2 | 93.3 | JP-5 | 1.92 | 1.92 | 20.3 | 20.3 | 0.407 | 0.3343 | 0.119 | 0.0496 | 167 | 0 |  | 0 |  | 101.6 | 102.9 | 275.5 | 281.1 | 0.0016 | 0.0039 | General Electric Company | Lynn Cell 121 | 1991-03-21 | 1991-03-23 |  | Ref GE Report R91AEB051 (1/92 rev). | Engine S/N 807-005. | LEC II combustor.
225 | 1GE035 | 1 | General Electric Company | CF34-3A1 | LEC II | TF | 6.25 | 19.7 | 41.01 | C |  |  | NME | Yes | Out of production |  | 0.06 | 0.06 | 0.13 | 3.95 | 4.2 | 3 | 1 | 7.63 | 0.2 | 7.41 | 7.78 | 11.8 | 60 | 313 | 0 | 0 | 1.9 | 42.6 | 44.5 | 3 | 1 | 81.8 | 3.25 | 79.2 | 85.5 | 100.4 | 85.1 | 3350 | 11.61 | 10.14 | 6.86 | 3.82 | 32.43 | 3 | 1 | 27.8 | 1.61 | 26 | 29 | 32.2 | 40.6 | 50.7 | 53.2 | 54.5 | 58.9 | 2.3.2 e) | 1137 | 21.9 | 9.2 | 3.1 | 3.1 | 3 | 1 | 21.9 | 0.25 | 21.7 | 22.2 | 28.2 | 93.3 | JP-5 | 1.92 | 1.92 | 20.3 | 20.3 | 0.407 | 0.3343 | 0.119 | 0.0496 | 167 | 0 |  | 0 |  | 101.6 | 102.9 | 275.5 | 281.1 | 0.0016 | 0.0039 | General Electric Company | Lynn Cell 121 | 1991-03-21 | 1991-03-23 |  | Ref GE Report R91AEB051 (1/92 rev). | Engine S/N 807-005. | LEC II combustor. | Certification in accordance with Part III, Chapter 2, of Amendment 7 of ICAO Annex 16 Vol. II. | NOx levels in accordance with Part III, Chapter 2, 2.3.2 e)
226 | 5GE084 | 5 | General Electric Company | CF34-3B |  | TF | 6.25 | 19.3 | 41.01 | C | Yes | 01P05GE189 | NME | Yes |  |  | 0.06 | 0.05 | 0.13 | 4.69 | 4.93 | 3 | 1 | 8.9 |  |  |  | 13.7 | 69.9 | 366 | 0 | 0 | 1.88 | 47.59 | 49.47 | 3 | 1 | 89.7 |  |  |  | 110.1 | 93.3 | 3683 | 11.28 | 9.68 | 6.63 | 3.72 | 31.31 | 3 | 1 | 26.3 |  |  |  | 30.5 | 38.8 | 48.5 | 50.9 | 52.1 | 56.4 | 2.3.2 e) | 1078 | 18.3 | 9.2 | 3.1 | 3.1 | 3 | 1 | 18.3 |  |  |  | 23.6 | 78.1 | Jet A | 1.92 | 1.92 | 20.3 | 20.3 | 0.3991 | 0.3288 | 0.116 | 0.0489 | 164 | 0 |  | 0 |  | 101.6 | 102.9 | 275.5 | 281.1 | 0.0016 | 0.0039 | General Electric Company | Lynn Cell 121 | 1991-03-21 | 1991-03-25 |  | Ref. GE Report R95AEB012 | Engine S/N 807-005 | Certification in accordance with Part III, Chapter 2, of Amendment 7 of ICAO Annex 16 Vol. II. | NOx levels in accordance with Part III, Chapter 2, 2.3.2 e)
227 | 01P05GE189 | 5 | General Electric Company | CF34-3B/-3B1 | SAC | TF | 6.25 | 19.3 | 41.01 | C |  |  | NME | Yes |  |  | 0.06 | 0.05 | 0.13 | 4.69 | 4.93 | 3 | 1 | 8.9 |  |  |  | 13.7 | 69.9 | 366 | 0 | 0 | 1.88 | 47.59 | 49.47 | 3 | 1 | 89.7 |  |  |  | 110.1 | 93.3 | 3683 | 11.28 | 9.68 | 6.63 | 3.72 | 31.31 | 3 | 1 | 26.3 |  |  |  | 30.5 | 38.8 | 48.5 | 50.9 | 52.1 | 56.4 | 2.3.2 e) | 1078 | 18.3 | 9.2 | 3.1 | 3.1 | 3 | 1 | 18.3 |  |  |  | 23.6 | 78.1 | Jet A | 1.92 | 1.92 | 20.3 | 20.3 | 0.3991 | 0.3288 | 0.116 | 0.0489 | 164 | 0 |  | 0 |  | 101.6 | 102.9 | 275.5 | 281.1 | 0.0016 | 0.0039 | General Electric Company | Lynn Cell 121 | 1991-03-21 | 1991-03-25 |  | Ref. GE Report R95AEB012 | Engine S/N 807-005 | Certification in accordance with Part III, Chapter 2, of Amendment 7 of ICAO Annex 16 Vol. II. | NOx levels in accordance with Part III, Chapter 2, 2.3.2 e)
228 | 5GE083 | 5 | General Electric Company | CF34-8C1 |  | TF | 5.13 | 23.03 | 56.36 | C |  |  | NME | Yes | Out of production |  | 0.02 | 0.02 | 0.06 | 0.08 | 0.18 | 3 | 1 | 0.2 | 0 | 0.2 | 0.2 | 0.3 | 1.5 | 13 | 0.41 | 0.5 | 2.91 | 24.92 | 28.74 | 3 | 1 | 51.3 | 1.04 | 50.1 | 52 | 63 | 53.4 | 2845 | 14.67 | 12.82 | 11.1 | 4.31 | 42.9 | 3 | 1 | 37.2 | 0.74 | 36.6 | 38 | 43.1 | 50.1 | 62.6 | 68.7 | 72.5 | 80.6 | 2.3.2 e) | 2120 | 5.33 | 1.48 | 0 | 0 | 3 | 1 | 5.33 | 1 | 4.6 | 6.5 | 6.9 | 24.9 | Jet A | 1.93 | 1.93 | 16.87 | 16.87 | 0.6042 | 0.4941 | 0.1681 | 0.069 | 239 | 0 |  | 0 |  | 96.87 | 97.62 | 287 | 296.4 | 0.0056 | 0.00656 | Peebles Test Operation | Peebles, Ohio |  | 1999-09-24 |  | Ref. GE Report R99AEB031. | Engine S/S 965202. | Certification in accordance with Part III, Chapter 2, of Amendment 7 of ICAO Annex 16 Vol. II. | NOx levels in accordance with Part III, Chapter 2, 2.3.2 e)
229 | 6GE096 | 6 | General Electric Company | CF34-8C1 Block 1 | LEC | TF | 5.13 | 22.15 | 56.36 | C |  |  | NME | Yes | Out of production |  | 0.02 | 0.03 | 0.07 | 0.13 | 0.25 | 3 | 1 | 0.3 |  | 0.3 | 0.4 | 0.5 | 2.6 | 20 | 0.59 | 0.57 | 4.67 | 19.73 | 25.56 | 3 | 1 | 42.8 |  | 41.5 | 44.5 | 52.5 | 44.5 | 2406 | 13.82 | 12 | 9.85 | 4.03 | 39.7 | 3 | 1 | 35.2 |  | 35 | 35.7 | 40.9 | 48.5 | 60.6 | 71.3 | 70.3 | 78.4 | 2.3.2 e) | 1956 | 5.2 | 1.25 | 0 | 0 | 3 | 1 | 5.2 |  | 2.5 | 7.2 | 6.7 | 24.2 | Jet A | 1.937 | 1.937 | 18 | 18 | 0.608 | 0.479 | 0.1702 | 0.0703 | 239 | 0 |  | 0 |  | 97.1 | 98.1 | 284 | 292 | 0.0047 | 0.00727 | Peebles Test Operation | Peebles, Ohio | 2002-01-27 | 2002-01-28 |  | GE Report R2001AE078 | Engine S/N 193111 | Certification in accordance with Part III, Chapter 2, of Amendment 7 of ICAO Annex 16 Vol. II. | NOx levels in accordance with Part III, Chapter 2, 2.3.2 e)
230 | 6GE092 | 6 | General Electric Company | CF34-8C5 | LEC | TF | 5.13 | 23.09 | 59.42 | C | Yes | 8GE110 | NME | Yes | Out of production |  | 0.02 | 0.02 | 0.06 | 0.13 | 0.23 | 3 | 1 | 0.31 |  |  |  | 0.5 | 2.6 | 18 | 0.64 | 0.57 | 4.24 | 18.25 | 23.7 | 3 | 1 | 34.86 |  |  |  | 42.8 | 36.3 | 2070 | 14.69 | 12.6 | 10.75 | 4.6 | 42.64 | 3 | 1 | 37.12 |  |  |  | 43 | 49.9 | 62.4 | 69.2 | 73.4 | 82.2 |  | 2205 | 8.32 | 2.52 | 0 | 0 | 3 | 1 | 8.32 |  |  |  | 10.7 | 39.2 | Jet A | 1.937 | 1.937 | 18 | 18 | 0.6481 | 0.5297 | 0.1793 | 0.0643 | 240 | 0 |  | 0 |  | 97.1 | 98.1 | 284 | 292 | 0.0047 | 0.00727 | Peebles Test Operation | Peebles, Ohio | 2002-01-27 | 2002-01-28 |  | GE Report R2001AE078 | Engine S/N 193111 | LEC combustor | Minor change to climb SN (2.52 to 2.12) in Issue 15
231 | 8GE110 | 8 | General Electric Company | CF34-8C5 | LEC | TF | 5.13 | 23.09 | 59.42 | C | Yes | 01P08GE190 | NME | Yes |  |  | 0.02 | 0.02 | 0.06 | 0.13 | 0.23 | 3 | 1 | 0.31 |  |  |  | 0.48 | 2.4 | 18 | 0.64 | 0.57 | 4.24 | 18.25 | 23.7 | 3 | 1 | 34.86 |  |  |  | 42.8 | 36.3 | 2071 | 14.69 | 12.6 | 10.75 | 4.6 | 42.64 | 3 | 1 | 37.12 |  |  |  | 43 | 49.9 | 62.4 | 69.3 | 73.4 | 82.2 | 2.3.2 e) | 2205 | 8.32 | 2.12 | 0 | 0 | 3 | 1 | 8.32 |  |  |  | 10.71 | 39.2 | Jet A | 1.937 | 1.937 | 18 | 18 | 0.648 | 0.53 | 0.179 | 0.064 | 240 | 0 |  | 0 |  | 97.1 | 98.1 | 284 | 292 | 0.0047 | 0.00727 | CF6 Eval Engineering | PTO Site 3B Peebles | 2002-01-27 | 2002-01-28 |  | Ref. GE REPORT R2001AE078 | Engine S/N 193111 | Data corrected per ICAO Annex 16, Vol 2, Part III, Appendix 3 | Certification in accordance with Part III, Chapter 2, of Amendment 7 of ICAO Annex 16 Vol. II. | NOx levels in accordance with Part III, Chapter 2, 2.3.2 e)
232 | 8GE107 | 8 | General Electric Company | CF34-8C5A1 | LEC | TF | 5.13 | 23.49 | 60.62 | C | Yes | 01P08GE191 | NME | Yes |  |  | 0.02 | 0.02 | 0.06 | 0.13 | 0.23 | 3 | 1 | 0.3 |  |  |  | 0.46 | 2.3 | 18 | 0.66 | 0.57 | 4.17 | 17.85 | 23.25 | 3 | 1 | 33.83 |  |  |  | 41.5 | 35.2 | 2051 | 15.09 | 12.82 | 10.87 | 4.65 | 43.43 | 3 | 1 | 37.73 |  |  |  | 43.7 | 50.3 | 62.8 | 70 | 74.4 | 83.4 | 2.3.2 e) | 2287 | 9.96 | 2.66 | 0 | 0 | 3 | 1 | 9.96 |  |  |  | 12.81 | 47.2 | Jet A | 1.937 | 1.937 | 18 | 18 | 0.665 | 0.543 | 0.183 | 0.065 | 245 | 0 |  | 0 |  | 97.1 | 98.1 | 284 | 292 | 0.0047 | 0.00727 | CF6 Eval Engineering | PTO Site 3B Peebles | 2002-01-27 | 2002-01-28 |  | Ref. GE REPORT R2001AE078 | Engine S/N 193111 | Data corrected per ICAO Annex 16, Vol 2, Part III, Appendix 3 | Certification in accordance with Part III, Chapter 2, of Amendment 7 of ICAO Annex 16 Vol. II. | NOx levels in accordance with Part III, Chapter 2, 2.3.2 e)
233 | 8GE104 | 8 | General Electric Company | CF34-8C5A2 | LEC | TF | 5.13 | 24.12 | 62.49 | C | Yes | 01P08GE193 | NME | Yes |  |  | 0.02 | 0.02 | 0.06 | 0.13 | 0.23 | 3 | 1 | 0.29 |  |  |  | 0.44 | 2.3 | 18 | 0.71 | 0.57 | 4.05 | 17.3 | 22.63 | 3 | 1 | 32.43 |  |  |  | 39.8 | 33.7 | 2026 | 15.81 | 13.15 | 11.06 | 4.7 | 44.72 | 3 | 1 | 38.71 |  |  |  | 44.9 | 50.9 | 63.6 | 71.1 | 75.9 | 85.4 | 2.3.2 e) | 2419 | 13.64 | 3.49 | 0 | 0 | 3 | 1 | 13.64 |  |  |  | 17.55 | 65.2 | Jet A | 1.937 | 1.937 | 18 | 18 | 0.691 | 0.563 | 0.188 | 0.066 | 251 | 0 |  | 0 |  | 97.1 | 98.1 | 284 | 292 | 0.0047 | 0.00727 | CF6 Eval Engineering | PTO Site 3B Peebles | 2002-01-27 | 2002-01-28 |  | Ref. GE REPORT R2001AE078 | Engine S/N 193111 | Data corrected per ICAO Annex 16, Vol 2, Part III, Appendix 3 | Certification in accordance with Part III, Chapter 2, of Amendment 7 of ICAO Annex 16 Vol. II. | NOx levels in accordance with Part III, Chapter 2, 2.3.2 e)
234 | 8GE103 | 8 | General Electric Company | CF34-8C5A3 | LEC | TF | 5.13 | 24.82 | 64.53 | C | Yes | 01P08GE194 | NME | Yes |  |  | 0.02 | 0.02 | 0.06 | 0.12 | 0.22 | 3 | 1 | 0.27 |  |  |  | 0.42 | 2.2 | 18 | 0.77 | 0.57 | 3.92 | 16.71 | 21.97 | 3 | 1 | 30.97 |  |  |  | 38 | 32.2 | 1999 | 16.71 | 13.52 | 11.09 | 4.76 | 46.08 | 3 | 1 | 39.75 |  |  |  | 46.1 | 51.4 | 64.2 | 72.2 | 77.4 | 87.4 | 2.3.2 e) | 2565 | 17.27 | 4.4 | 0 | 0 | 3 | 1 | 17.27 |  |  |  | 22.23 | 83.3 | Jet A | 1.937 | 1.937 | 18 | 18 | 0.721 | 0.586 | 0.193 | 0.067 | 259 | 0 |  | 0 |  | 97.1 | 98.1 | 284 | 292 | 0.0047 | 0.00727 | CF6 Eval Engineering | PTO Site 3B Peebles | 2002-01-27 | 2002-01-28 |  | Ref. GE REPORT R2001AE078 | Engine S/N 193111 | Data corrected per ICAO Annex 16, Vol 2, Part III, Appendix 3 | Certification in accordance with Part III, Chapter 2, of Amendment 7 of ICAO Annex 16 Vol. II. | NOx levels in accordance with Part III, Chapter 2, 2.3.2 e)
235 | 8GE112 | 8 | General Electric Company | CF34-8C5B1 | LEC | TF | 5.13 | 22.08 | 56.35 | C | Yes | 01P08GE192 | NME | Yes |  |  | 0.02 | 0.03 | 0.07 | 0.16 | 0.28 | 3 | 1 | 0.36 |  |  |  | 0.55 | 2.8 | 20 | 0.6 | 0.58 | 4.44 | 19.52 | 25.14 | 3 | 1 | 38.01 |  |  |  | 46.7 | 39.5 | 2142 | 13.89 | 12.03 | 10.42 | 4.5 | 40.84 | 3 | 1 | 35.67 |  |  |  | 41.3 | 49.1 | 61.4 | 67.6 | 71.2 | 79.3 | 2.3.2 e) | 2010 | 5.18 | 1.11 | 0 | 0 | 3 | 1 | 5.18 |  |  |  | 6.67 | 24.1 | Jet A | 1.937 | 1.937 | 18 | 18 | 0.606 | 0.497 | 0.171 | 0.063 | 230 | 0 |  | 0 |  | 97.1 | 98.1 | 284 | 292 | 0.0047 | 0.00727 | CF6 Eval Engineering | PTO Site 3B Peebles | 2002-01-27 | 2002-01-28 |  | Ref. GE REPORT R2001AE078 | Engine S/N 193111 | Data corrected per ICAO Annex 16, Vol 2, Part III, Appendix 3 | Certification in accordance with Part III, Chapter 2, of Amendment 7 of ICAO Annex 16 Vol. II. | NOx levels in accordance with Part III, Chapter 2, 2.3.2 e)
236 | 6GE093 | 6 | General Electric Company | CF34-8E2 | LEC | TF | 5.13 | 21.71 | 55.19 | C | Yes | 8GE113 | NME | Yes | Out of production |  | 0.02 | 0.03 | 0.07 | 0.16 | 0.28 | 3 | 1 | 0.38 |  |  |  | 0.6 | 3.1 | 21 | 0.59 | 0.58 | 4.52 | 20.01 | 25.7 | 3 | 1 | 39.28 |  |  |  | 48.2 | 40.8 | 2169 | 13.6 | 11.82 | 10.29 | 4.45 | 40.16 | 3 | 1 | 35.14 |  |  |  | 40.7 | 48.8 | 61 | 66.9 | 70.4 | 78.3 |  | 1939 | 4.58 | 0.92 | 0 | 0 | 3 | 1 | 4.58 |  |  |  | 5.9 | 21.2 | Jet A | 1.937 | 1.937 | 18 | 18 | 0.5906 | 0.485 | 0.168 | 0.062 | 226 | 0 |  | 0 |  | 97.1 | 98.1 | 284 | 292 | 0.0047 | 0.00727 | Peebles Test Organisation | Peebles, Ohio | 2002-01-27 | 2002-01-28 |  | GE Report R2001AE078 | Engine S/N 193111 | LEC combustor | Minor change to climb SN (0.92 to 0.87) in Issue 15
237 | 8GE113 | 8 | General Electric Company | CF34-8E2 | LEC | TF | 5.13 | 21.71 | 55.19 | C | Yes | 01P08GE195 | NME | Yes | Out of production |  | 0.02 | 0.03 | 0.07 | 0.16 | 0.28 | 3 | 1 | 0.38 |  |  |  | 0.58 | 3 | 21 | 0.59 | 0.58 | 4.52 | 20.01 | 25.7 | 3 | 1 | 39.28 |  |  |  | 48.2 | 40.9 | 2168 | 13.6 | 11.82 | 10.29 | 4.45 | 40.16 | 3 | 1 | 35.14 |  |  |  | 40.7 | 48.8 | 61 | 67 | 70.4 | 78.3 | 2.3.2 e) | 1940 | 4.58 | 0.87 | 0 | 0 | 3 | 1 | 4.58 |  |  |  | 5.89 | 21.2 | Jet A | 1.937 | 1.937 | 18 | 18 | 0.591 | 0.485 | 0.168 | 0.062 | 226 | 0 |  | 0 |  | 97.1 | 98.1 | 284 | 292 | 0.0047 | 0.00727 | CF6 Eval Engineering | PTO Site 3B Peebles | 2002-01-27 | 2002-01-28 |  | Ref. GE REPORT R2001AE078 | Engine S/N 193111 | Data corrected per ICAO Annex 16, Vol 2, Part III, Appendix 3
238 | 8GE111 | 8 | General Electric Company | CF34-8E2A1 | LEC | TF | 5.13 | 23 | 59.15 | C | Yes | 01P08GE196 | NME | Yes | Out of production |  | 0.02 | 0.02 | 0.06 | 0.14 | 0.24 | 3 | 1 | 0.31 |  |  |  | 0.48 | 2.5 | 19 | 0.64 | 0.57 | 4.26 | 18.36 | 23.83 | 3 | 1 | 35.12 |  |  |  | 43.1 | 36.5 | 2077 | 14.61 | 12.55 | 10.72 | 4.59 | 42.47 | 3 | 1 | 36.98 |  |  |  | 42.9 | 49.8 | 62.3 | 69.1 | 73.2 | 82.1 | 2.3.2 e) | 2188 | 8.01 | 2 | 0 | 0 | 3 | 1 | 8.01 |  |  |  | 10.31 | 37.7 | Jet A | 1.937 | 1.937 | 18 | 18 | 0.644 | 0.527 | 0.179 | 0.064 | 240 | 0 |  | 0 |  | 97.1 | 98.1 | 284 | 292 | 0.0047 | 0.00727 | CF6 Eval Engineering | PTO Site 3B Peebles | 2002-01-27 | 2002-01-28 |  | Ref. GE REPORT R2001AE078 | Engine S/N 193111 | Data corrected per ICAO Annex 16, Vol 2, Part III, Appendix 3
239 | 6GE094 | 6 | General Electric Company | CF34-8E5 | LEC | TF | 5.13 | 23.18 | 59.68 | C | Yes | 8GE108 | NME | Yes | Out of production |  | 0.02 | 0.02 | 0.06 | 0.13 | 0.23 | 3 | 1 | 0.31 |  |  |  | 0.5 | 2.6 | 18 | 0.64 | 0.57 | 4.23 | 18.16 | 23.6 | 3 | 1 | 34.62 |  |  |  | 42.5 | 36 | 2065 | 14.77 | 12.65 | 10.77 | 4.61 | 42.8 | 3 | 1 | 37.25 |  |  |  | 43.2 | 50 | 62.5 | 69.4 | 73.7 | 82.5 |  | 2222 | 8.63 | 2.64 | 0 | 0 | 3 | 1 | 8.63 |  |  |  | 11.1 | 40.7 | Jet A | 1.937 | 1.937 | 18 | 18 | 0.6518 | 0.5326 | 0.18 | 0.0644 | 241 | 0 |  | 0 |  | 97.1 | 98.1 | 284 | 292 | 0.0047 | 0.00727 | Peebles Test Organisation | Peebles, Ohio | 2002-01-27 | 2002-01-28 |  | GE Report R2001AE078 | Engine S/N 193111 | LEC combustor | Minor change to climb SN (2.64 to 2.24) in Issue 15
240 | 8GE108 | 8 | General Electric Company | CF34-8E5 | LEC | TF | 5.13 | 23.18 | 59.68 | C | Yes | 01P08GE197 | NME | Yes |  |  | 0.02 | 0.02 | 0.06 | 0.13 | 0.23 | 3 | 1 | 0.31 |  |  |  | 0.47 | 2.4 | 18 | 0.64 | 0.57 | 4.23 | 18.16 | 23.6 | 3 | 1 | 34.62 |  |  |  | 42.5 | 36 | 2066 | 14.77 | 12.65 | 10.77 | 4.61 | 42.8 | 3 | 1 | 37.25 |  |  |  | 43.2 | 50 | 62.5 | 69.4 | 73.6 | 82.5 | 2.3.2 e) | 2223 | 8.63 | 2.24 | 0 | 0 | 3 | 1 | 8.63 |  |  |  | 11.11 | 40.7 | Jet A | 1.937 | 1.937 | 18 | 18 | 0.652 | 0.533 | 0.18 | 0.064 | 241 | 0 |  | 0 |  | 97.1 | 98.1 | 284 | 292 | 0.0047 | 0.00727 | CF6 Eval Engineering | PTO Site 3B Peebles | 2002-01-27 | 2002-01-28 |  | Ref. GE REPORT R2001AE078 | Engine S/N 193111 | Data corrected per ICAO Annex 16, Vol 2, Part III, Appendix 3 | Certification in accordance with Part III, Chapter 2, of Amendment 7 of ICAO Annex 16 Vol. II. | NOx levels in accordance with Part III, Chapter 2, 2.3.2 e)
241 | 6GE095 | 6 | General Electric Company | CF34-8E5A1 | LEC | TF | 5.13 | 24.12 | 62.49 | C | Yes | 8GE105 | NME | Yes | Out of production |  | 0.02 | 0.02 | 0.06 | 0.13 | 0.23 | 3 | 1 | 0.29 |  |  |  | 0.4 | 2 | 18 | 0.71 | 0.57 | 4.05 | 17.3 | 22.63 | 3 | 1 | 32.43 |  |  |  | 39.8 | 33.7 | 2027 | 15.81 | 13.15 | 11.06 | 4.7 | 44.72 | 3 | 1 | 38.71 |  |  |  | 44.9 | 50.9 | 63.6 | 71.1 | 75.9 | 85.4 |  | 2419 | 13.64 | 3.9 | 0 | 0 | 3 | 1 | 13.64 |  |  |  | 17.6 | 65.4 | Jet A | 1.937 | 1.937 | 18 | 18 | 0.6914 | 0.5632 | 0.1876 | 0.066 | 251 | 0 |  | 0 |  | 97.1 | 98.1 | 284 | 292 | 0.0047 | 0.00727 | Peebles Test Organisation | Peebles, Ohio | 2002-01-27 | 2002-01-28 |  | GE Report R2001AE078 | Engine S/N 193111 | LEC combustor | Minor change to climb SN (3.9 to 3.49) in Issue 15
242 | 8GE105 | 8 | General Electric Company | CF34-8E5A1 | LEC | TF | 5.13 | 24.12 | 62.49 | C | Yes | 01P08GE198 | NME | Yes |  |  | 0.02 | 0.02 | 0.06 | 0.13 | 0.23 | 3 | 1 | 0.29 |  |  |  | 0.44 | 2.3 | 18 | 0.71 | 0.57 | 4.05 | 17.3 | 22.63 | 3 | 1 | 32.43 |  |  |  | 39.8 | 33.7 | 2026 | 15.81 | 13.15 | 11.06 | 4.7 | 44.72 | 3 | 1 | 38.71 |  |  |  | 44.9 | 50.9 | 63.6 | 71.1 | 75.9 | 85.4 | 2.3.2 e) | 2419 | 13.64 | 3.49 | 0 | 0 | 3 | 1 | 13.64 |  |  |  | 17.55 | 65.2 | Jet A | 1.937 | 1.937 | 18 | 18 | 0.691 | 0.563 | 0.188 | 0.066 | 251 | 0 |  | 0 |  | 97.1 | 98.1 | 284 | 292 | 0.0047 | 0.00727 | CF6 Eval Engineering | PTO Site 3B Peebles | 2002-01-27 | 2002-01-28 |  | Ref. GE REPORT R2001AE078 | Engine S/N 193111 | Data corrected per ICAO Annex 16, Vol 2, Part III, Appendix 3 | Certification in accordance with Part III, Chapter 2, of Amendment 7 of ICAO Annex 16 Vol. II. | NOx levels in accordance with Part III, Chapter 2, 2.3.2 e)
243 | 8GE102 | 8 | General Electric Company | CF34-8E5A2 | LEC | TF | 5.13 | 24.82 | 64.53 | C | Yes | 01P08GE199 | NME | Yes | Out of production |  | 0.02 | 0.02 | 0.06 | 0.12 | 0.22 | 3 | 1 | 0.27 |  |  |  | 0.42 | 2.2 | 18 | 0.77 | 0.57 | 3.92 | 16.71 | 21.97 | 3 | 1 | 30.97 |  |  |  | 38 | 32.2 | 1999 | 16.71 | 13.52 | 11.09 | 4.76 | 46.08 | 3 | 1 | 39.75 |  |  |  | 46.1 | 51.4 | 64.2 | 72.2 | 77.4 | 87.4 |  | 2565 | 17.27 | 4.4 | 0 | 0 | 3 | 1 | 17.27 |  |  |  | 22.23 | 83.3 | Jet A | 1.937 | 1.937 | 18 | 18 | 0.721 | 0.586 | 0.193 | 0.067 | 259 | 0 |  | 0 |  | 97.1 | 98.1 | 284 | 292 | 0.0047 | 0.00727 | CF6 Eval Engineering | PTO Site 3B Peebles | 2002-01-27 | 2002-01-28 |  | Ref. GE REPORT R2001AE078 | Engine S/N 193111 | Data corrected per ICAO Annex 16, Vol 2, Part III, Appendix 3
244 | 8GE109 | 8 | General Electric Company | CF34-8E6 | LEC | TF | 5.13 | 23.18 | 59.68 | C | Yes | 01P08GE200 | NME | Yes | Out of production |  | 0.02 | 0.02 | 0.06 | 0.13 | 0.23 | 3 | 1 | 0.31 |  |  |  | 0.47 | 2.4 | 18 | 0.64 | 0.57 | 4.23 | 18.16 | 23.6 | 3 | 1 | 34.62 |  |  |  | 42.5 | 36 | 2066 | 14.77 | 12.65 | 10.77 | 4.61 | 42.8 | 3 | 1 | 37.25 |  |  |  | 43.2 | 50 | 62.5 | 69.4 | 73.6 | 82.5 | 2.3.2 e) | 2223 | 8.63 | 2.24 | 0 | 0 | 3 | 1 | 8.63 |  |  |  | 11.11 | 40.7 | Jet A | 1.937 | 1.937 | 18 | 18 | 0.652 | 0.533 | 0.18 | 0.064 | 241 | 0 |  | 0 |  | 97.1 | 98.1 | 284 | 292 | 0.0047 | 0.00727 | CF6 Eval Engineering | PTO Site 3B Peebles | 2002-01-27 | 2002-01-28 |  | Ref. GE REPORT R2001AE078 | Engine S/N 193111 | Data corrected per ICAO Annex 16, Vol 2, Part III, Appendix 3
245 | 8GE106 | 8 | General Electric Company | CF34-8E6A1 | LEC | TF | 5.13 | 24.12 | 62.49 | C | Yes | 01P08GE201 | NME | Yes | Out of production |  | 0.02 | 0.02 | 0.06 | 0.13 | 0.23 | 3 | 1 | 0.29 |  |  |  | 0.44 | 2.3 | 18 | 0.71 | 0.57 | 4.05 | 17.3 | 22.63 | 3 | 1 | 32.43 |  |  |  | 39.8 | 33.7 | 2026 | 15.81 | 13.15 | 11.06 | 4.7 | 44.72 | 3 | 1 | 38.71 |  |  |  | 44.9 | 50.9 | 63.6 | 71.1 | 75.9 | 85.4 | 2.3.2 e) | 2419 | 13.64 | 3.49 | 0 | 0 | 3 | 1 | 13.64 |  |  |  | 17.55 | 65.2 | Jet A | 1.937 | 1.937 | 18 | 18 | 0.691 | 0.563 | 0.188 | 0.066 | 251 | 0 |  | 0 |  | 97.1 | 98.1 | 284 | 292 | 0.0047 | 0.00727 | CF6 Eval Engineering | PTO Site 3B Peebles | 2002-01-27 | 2002-01-28 |  | Ref. GE REPORT R2001AE078 | Engine S/N 193111 | Data corrected per ICAO Annex 16, Vol 2, Part III, Appendix 3
246 | 01P08GE190 | 8 | General Electric Company | CF34-8C5 | LEC | TF | 5.13 | 23.09 | 59.42 | C |  |  | NME | Yes |  |  | 0.02 | 0.02 | 0.06 | 0.13 | 0.23 | 3 | 1 | 0.31 |  |  |  | 0.48 | 2.4 | 18 | 0.64 | 0.57 | 4.24 | 18.25 | 23.7 | 3 | 1 | 34.86 |  |  |  | 42.8 | 36.3 | 2071 | 14.69 | 12.6 | 10.75 | 4.6 | 42.64 | 3 | 1 | 37.12 |  |  |  | 43 | 49.9 | 62.4 | 69.3 | 73.4 | 82.2 | 2.3.2 e) | 2205 | 8.32 | 2.12 | 0 | 0 | 3 | 1 | 8.32 |  |  |  | 10.71 | 39.2 | Jet A | 1.937 | 1.937 | 18 | 18 | 0.648 | 0.53 | 0.179 | 0.064 | 240 | 0 |  | 0 |  | 97.1 | 98.1 | 284 | 292 | 0.0047 | 0.00727 | CF6 Eval Engineering | PTO Site 3B Peebles | 2002-01-27 | 2002-01-28 |  | Ref. GE REPORT R2001AE078 | Engine S/N 193111 | Data corrected per ICAO Annex 16, Vol 2, Part III, Appendix 3 | Certification in accordance with Part III, Chapter 2, of Amendment 7 of ICAO Annex 16 Vol. II. | NOx levels in accordance with Part III, Chapter 2, 2.3.2 e)
247 | 01P08GE191 | 8 | General Electric Company | CF34-8C5A1 | LEC | TF | 5.13 | 23.49 | 60.62 | C |  |  | NME | Yes |  |  | 0.02 | 0.02 | 0.06 | 0.13 | 0.23 | 3 | 1 | 0.3 |  |  |  | 0.46 | 2.3 | 18 | 0.66 | 0.57 | 4.17 | 17.85 | 23.25 | 3 | 1 | 33.83 |  |  |  | 41.5 | 35.2 | 2051 | 15.09 | 12.82 | 10.87 | 4.65 | 43.43 | 3 | 1 | 37.73 |  |  |  | 43.7 | 50.3 | 62.8 | 70 | 74.4 | 83.4 | 2.3.2 e) | 2287 | 9.96 | 2.66 | 0 | 0 | 3 | 1 | 9.96 |  |  |  | 12.81 | 47.2 | Jet A | 1.937 | 1.937 | 18 | 18 | 0.665 | 0.543 | 0.183 | 0.065 | 245 | 0 |  | 0 |  | 97.1 | 98.1 | 284 | 292 | 0.0047 | 0.00727 | CF6 Eval Engineering | PTO Site 3B Peebles | 2002-01-27 | 2002-01-28 |  | Ref. GE REPORT R2001AE078 | Engine S/N 193111 | Data corrected per ICAO Annex 16, Vol 2, Part III, Appendix 3 | Certification in accordance with Part III, Chapter 2, of Amendment 7 of ICAO Annex 16 Vol. II. | NOx levels in accordance with Part III, Chapter 2, 2.3.2 e)
248 | 01P08GE192 | 8 | General Electric Company | CF34-8C5B1 | LEC | TF | 5.13 | 22.08 | 56.35 | C |  |  | NME | Yes |  |  | 0.02 | 0.03 | 0.07 | 0.16 | 0.28 | 3 | 1 | 0.36 |  |  |  | 0.55 | 2.8 | 20 | 0.6 | 0.58 | 4.44 | 19.52 | 25.14 | 3 | 1 | 38.01 |  |  |  | 46.7 | 39.5 | 2142 | 13.89 | 12.03 | 10.42 | 4.5 | 40.84 | 3 | 1 | 35.67 |  |  |  | 41.3 | 49.1 | 61.4 | 67.6 | 71.2 | 79.3 | 2.3.2 e) | 2010 | 5.18 | 1.11 | 0 | 0 | 3 | 1 | 5.18 |  |  |  | 6.67 | 24.1 | Jet A | 1.937 | 1.937 | 18 | 18 | 0.606 | 0.497 | 0.171 | 0.063 | 230 | 0 |  | 0 |  | 97.1 | 98.1 | 284 | 292 | 0.0047 | 0.00727 | CF6 Eval Engineering | PTO Site 3B Peebles | 2002-01-27 | 2002-01-28 |  | Ref. GE REPORT R2001AE078 | Engine S/N 193111 | Data corrected per ICAO Annex 16, Vol 2, Part III, Appendix 3 | Certification in accordance with Part III, Chapter 2, of Amendment 7 of ICAO Annex 16 Vol. II. | NOx levels in accordance with Part III, Chapter 2, 2.3.2 e)
249 | 01P08GE193 | 8 | General Electric Company | CF34-8C5A2 | LEC | TF | 5.13 | 24.12 | 62.49 | C |  |  | NME | Yes |  |  | 0.02 | 0.02 | 0.06 | 0.13 | 0.23 | 3 | 1 | 0.29 |  |  |  | 0.44 | 2.3 | 18 | 0.71 | 0.57 | 4.05 | 17.3 | 22.63 | 3 | 1 | 32.43 |  |  |  | 39.8 | 33.7 | 2026 | 15.81 | 13.15 | 11.06 | 4.7 | 44.72 | 3 | 1 | 38.71 |  |  |  | 44.9 | 50.9 | 63.6 | 71.1 | 75.9 | 85.4 | 2.3.2 e) | 2419 | 13.64 | 3.49 | 0 | 0 | 3 | 1 | 13.64 |  |  |  | 17.55 | 65.2 | Jet A | 1.937 | 1.937 | 18 | 18 | 0.691 | 0.563 | 0.188 | 0.066 | 251 | 0 |  | 0 |  | 97.1 | 98.1 | 284 | 292 | 0.0047 | 0.00727 | CF6 Eval Engineering | PTO Site 3B Peebles | 2002-01-27 | 2002-01-28 |  | Ref. GE REPORT R2001AE078 | Engine S/N 193111 | Data corrected per ICAO Annex 16, Vol 2, Part III, Appendix 3 | Certification in accordance with Part III, Chapter 2, of Amendment 7 of ICAO Annex 16 Vol. II. | NOx levels in accordance with Part III, Chapter 2, 2.3.2 e)
250 | 01P08GE194 | 8 | General Electric Company | CF34-8C5A3 | LEC | TF | 5.13 | 24.82 | 64.53 | C |  |  | NME | Yes |  |  | 0.02 | 0.02 | 0.06 | 0.12 | 0.22 | 3 | 1 | 0.27 |  |  |  | 0.42 | 2.2 | 18 | 0.77 | 0.57 | 3.92 | 16.71 | 21.97 | 3 | 1 | 30.97 |  |  |  | 38 | 32.2 | 1999 | 16.71 | 13.52 | 11.09 | 4.76 | 46.08 | 3 | 1 | 39.75 |  |  |  | 46.1 | 51.4 | 64.2 | 72.2 | 77.4 | 87.4 | 2.3.2 e) | 2565 | 17.27 | 4.4 | 0 | 0 | 3 | 1 | 17.27 |  |  |  | 22.23 | 83.3 | Jet A | 1.937 | 1.937 | 18 | 18 | 0.721 | 0.586 | 0.193 | 0.067 | 259 | 0 |  | 0 |  | 97.1 | 98.1 | 284 | 292 | 0.0047 | 0.00727 | CF6 Eval Engineering | PTO Site 3B Peebles | 2002-01-27 | 2002-01-28 |  | Ref. GE REPORT R2001AE078 | Engine S/N 193111 | Data corrected per ICAO Annex 16, Vol 2, Part III, Appendix 3 | Certification in accordance with Part III, Chapter 2, of Amendment 7 of ICAO Annex 16 Vol. II. | NOx levels in accordance with Part III, Chapter 2, 2.3.2 e)
251 | 01P08GE195 | 8 | General Electric Company | CF34-8E2 | LEC | TF | 5.13 | 21.71 | 55.19 | C |  |  | NME | Yes | Out of production |  | 0.02 | 0.03 | 0.07 | 0.16 | 0.28 | 3 | 1 | 0.38 |  |  |  | 0.58 | 3 | 21 | 0.59 | 0.58 | 4.52 | 20.01 | 25.7 | 3 | 1 | 39.28 |  |  |  | 48.2 | 40.9 | 2168 | 13.6 | 11.82 | 10.29 | 4.45 | 40.16 | 3 | 1 | 35.14 |  |  |  | 40.7 | 48.8 | 61 | 67 | 70.4 | 78.3 | 2.3.2 e) | 1940 | 4.58 | 0.87 | 0 | 0 | 3 | 1 | 4.58 |  |  |  | 5.89 | 21.2 | Jet A | 1.937 | 1.937 | 18 | 18 | 0.591 | 0.485 | 0.168 | 0.062 | 226 | 0 |  | 0 |  | 97.1 | 98.1 | 284 | 292 | 0.0047 | 0.00727 | CF6 Eval Engineering | PTO Site 3B Peebles | 2002-01-27 | 2002-01-28 |  | Ref. GE REPORT R2001AE078 | Engine S/N 193111 | Data corrected per ICAO Annex 16, Vol 2, Part III, Appendix 3
252 | 01P08GE196 | 8 | General Electric Company | CF34-8E2A1 | LEC | TF | 5.13 | 23 | 59.15 | C |  |  | NME | Yes | Out of production |  | 0.02 | 0.02 | 0.06 | 0.14 | 0.24 | 3 | 1 | 0.31 |  |  |  | 0.48 | 2.5 | 19 | 0.64 | 0.57 | 4.26 | 18.36 | 23.83 | 3 | 1 | 35.12 |  |  |  | 43.1 | 36.5 | 2077 | 14.61 | 12.55 | 10.72 | 4.59 | 42.47 | 3 | 1 | 36.98 |  |  |  | 42.9 | 49.8 | 62.3 | 69.1 | 73.2 | 82.1 | 2.3.2 e) | 2188 | 8.01 | 2 | 0 | 0 | 3 | 1 | 8.01 |  |  |  | 10.31 | 37.7 | Jet A | 1.937 | 1.937 | 18 | 18 | 0.644 | 0.527 | 0.179 | 0.064 | 240 | 0 |  | 0 |  | 97.1 | 98.1 | 284 | 292 | 0.0047 | 0.00727 | CF6 Eval Engineering | PTO Site 3B Peebles | 2002-01-27 | 2002-01-28 |  | Ref. GE REPORT R2001AE078 | Engine S/N 193111 | Data corrected per ICAO Annex 16, Vol 2, Part III, Appendix 3
253 | 01P08GE197 | 8 | General Electric Company | CF34-8E5 | LEC | TF | 5.13 | 23.18 | 59.68 | C |  |  | NME | Yes |  |  | 0.02 | 0.02 | 0.06 | 0.13 | 0.23 | 3 | 1 | 0.31 |  |  |  | 0.47 | 2.4 | 18 | 0.64 | 0.57 | 4.23 | 18.16 | 23.6 | 3 | 1 | 34.62 |  |  |  | 42.5 | 36 | 2066 | 14.77 | 12.65 | 10.77 | 4.61 | 42.8 | 3 | 1 | 37.25 |  |  |  | 43.2 | 50 | 62.5 | 69.4 | 73.6 | 82.5 | 2.3.2 e) | 2223 | 8.63 | 2.24 | 0 | 0 | 3 | 1 | 8.63 |  |  |  | 11.11 | 40.7 | Jet A | 1.937 | 1.937 | 18 | 18 | 0.652 | 0.533 | 0.18 | 0.064 | 241 | 0 |  | 0 |  | 97.1 | 98.1 | 284 | 292 | 0.0047 | 0.00727 | CF6 Eval Engineering | PTO Site 3B Peebles | 2002-01-27 | 2002-01-28 |  | Ref. GE REPORT R2001AE078 | Engine S/N 193111 | Data corrected per ICAO Annex 16, Vol 2, Part III, Appendix 3 | Certification in accordance with Part III, Chapter 2, of Amendment 7 of ICAO Annex 16 Vol. II. | NOx levels in accordance with Part III, Chapter 2, 2.3.2 e)
254 | 01P08GE198 | 8 | General Electric Company | CF34-8E5A1 | LEC | TF | 5.13 | 24.12 | 62.49 | C |  |  | NME | Yes |  |  | 0.02 | 0.02 | 0.06 | 0.13 | 0.23 | 3 | 1 | 0.29 |  |  |  | 0.44 | 2.3 | 18 | 0.71 | 0.57 | 4.05 | 17.3 | 22.63 | 3 | 1 | 32.43 |  |  |  | 39.8 | 33.7 | 2026 | 15.81 | 13.15 | 11.06 | 4.7 | 44.72 | 3 | 1 | 38.71 |  |  |  | 44.9 | 50.9 | 63.6 | 71.1 | 75.9 | 85.4 | 2.3.2 e) | 2419 | 13.64 | 3.49 | 0 | 0 | 3 | 1 | 13.64 |  |  |  | 17.55 | 65.2 | Jet A | 1.937 | 1.937 | 18 | 18 | 0.691 | 0.563 | 0.188 | 0.066 | 251 | 0 |  | 0 |  | 97.1 | 98.1 | 284 | 292 | 0.0047 | 0.00727 | CF6 Eval Engineering | PTO Site 3B Peebles | 2002-01-27 | 2002-01-28 |  | Ref. GE REPORT R2001AE078 | Engine S/N 193111 | Data corrected per ICAO Annex 16, Vol 2, Part III, Appendix 3 | Certification in accordance with Part III, Chapter 2, of Amendment 7 of ICAO Annex 16 Vol. II. | NOx levels in accordance with Part III, Chapter 2, 2.3.2 e)
255 | 01P08GE199 | 8 | General Electric Company | CF34-8E5A2 | LEC | TF | 5.13 | 24.82 | 64.53 | C |  |  | NME | Yes | Out of production |  | 0.02 | 0.02 | 0.06 | 0.12 | 0.22 | 3 | 1 | 0.27 |  |  |  | 0.42 | 2.2 | 18 | 0.77 | 0.57 | 3.92 | 16.71 | 21.97 | 3 | 1 | 30.97 |  |  |  | 38 | 32.2 | 1999 | 16.71 | 13.52 | 11.09 | 4.76 | 46.08 | 3 | 1 | 39.75 |  |  |  | 46.1 | 51.4 | 64.2 | 72.2 | 77.4 | 87.4 |  | 2565 | 17.27 | 4.4 | 0 | 0 | 3 | 1 | 17.27 |  |  |  | 22.23 | 83.3 | Jet A | 1.937 | 1.937 | 18 | 18 | 0.721 | 0.586 | 0.193 | 0.067 | 259 | 0 |  | 0 |  | 97.1 | 98.1 | 284 | 292 | 0.0047 | 0.00727 | CF6 Eval Engineering | PTO Site 3B Peebles | 2002-01-27 | 2002-01-28 |  | Ref. GE REPORT R2001AE078 | Engine S/N 193111 | Data corrected per ICAO Annex 16, Vol 2, Part III, Appendix 3
256 | 01P08GE200 | 8 | General Electric Company | CF34-8E6 | LEC | TF | 5.13 | 23.18 | 59.68 | C |  |  | NME | Yes | Out of production |  | 0.02 | 0.02 | 0.06 | 0.13 | 0.23 | 3 | 1 | 0.31 |  |  |  | 0.47 | 2.4 | 18 | 0.64 | 0.57 | 4.23 | 18.16 | 23.6 | 3 | 1 | 34.62 |  |  |  | 42.5 | 36 | 2066 | 14.77 | 12.65 | 10.77 | 4.61 | 42.8 | 3 | 1 | 37.25 |  |  |  | 43.2 | 50 | 62.5 | 69.4 | 73.6 | 82.5 | 2.3.2 e) | 2223 | 8.63 | 2.24 | 0 | 0 | 3 | 1 | 8.63 |  |  |  | 11.11 | 40.7 | Jet A | 1.937 | 1.937 | 18 | 18 | 0.652 | 0.533 | 0.18 | 0.064 | 241 | 0 |  | 0 |  | 97.1 | 98.1 | 284 | 292 | 0.0047 | 0.00727 | CF6 Eval Engineering | PTO Site 3B Peebles | 2002-01-27 | 2002-01-28 |  | Ref. GE REPORT R2001AE078 | Engine S/N 193111 | Data corrected per ICAO Annex 16, Vol 2, Part III, Appendix 3
257 | 01P08GE201 | 8 | General Electric Company | CF34-8E6A1 | LEC | TF | 5.13 | 24.12 | 62.49 | C |  |  | NME | Yes | Out of production |  | 0.02 | 0.02 | 0.06 | 0.13 | 0.23 | 3 | 1 | 0.29 |  |  |  | 0.44 | 2.3 | 18 | 0.71 | 0.57 | 4.05 | 17.3 | 22.63 | 3 | 1 | 32.43 |  |  |  | 39.8 | 33.7 | 2026 | 15.81 | 13.15 | 11.06 | 4.7 | 44.72 | 3 | 1 | 38.71 |  |  |  | 44.9 | 50.9 | 63.6 | 71.1 | 75.9 | 85.4 | 2.3.2 e) | 2419 | 13.64 | 3.49 | 0 | 0 | 3 | 1 | 13.64 |  |  |  | 17.55 | 65.2 | Jet A | 1.937 | 1.937 | 18 | 18 | 0.691 | 0.563 | 0.188 | 0.066 | 251 | 0 |  | 0 |  | 97.1 | 98.1 | 284 | 292 | 0.0047 | 0.00727 | CF6 Eval Engineering | PTO Site 3B Peebles | 2002-01-27 | 2002-01-28 |  | Ref. GE REPORT R2001AE078 | Engine S/N 193111 | Data corrected per ICAO Annex 16, Vol 2, Part III, Appendix 3
258 | 3GE067 | 3 | General Electric Company | CF6-45A | Low emissions fuel nozzle | TF | 4.3 | 25.38 | 202.8 | C |  |  | NME | Yes | Out of production |  | 0.09 | 0.14 | 0.35 | 2.72 | 3.3 | 3 | 1 | 3.88 | 0.14 | 3.76 | 4.04 | 6 | 30.6 | 780 | 0.43 | 0.54 | 5.01 | 24.04 | 30.02 | 3 | 1 | 34.43 | 0.56 | 33.9 | 34.38 | 42.3 | 35.8 | 6980 | 25.45 | 21.61 | 9.36 | 3.4 | 59.82 | 3 | 1 | 44.9 | 2.94 | 42.69 | 48.24 | 52 | 57.3 | 71.6 | 87.2 | 99.1 | 119.2 |  | 9105 | 11.61 | 11.98 | 1.25 | 1.4 | 3 | 1 | 12.52 | 1.79 | 10.68 | 14 | 16.1 | 82.6 | Jet A | 1.935 | 1.935 | 16.3 | 16.3 | 2.027 | 1.663 | 0.592 | 0.163 | 701 | 0 |  | 0 |  | 97.73 | 97.91 | 292.3 | 301.3 | 0.0127 | 0.0216 | GE Development/Production Test Operation | Site IVD, Peebles, Ohio | 1987-07-28 | 1987-07-29 |  | Engine equipped with low emissions fuel nozzle config. | GE Report R87AEB559. | Engine 530375/001. | Idle emissions calculated at normal idle setting rather than 7%.
259 | 1GE005 | 1 | General Electric Company | CF6-45A2 |  | TF | 4.3 | 25.9 | 202.8 | PR |  |  | NME | Yes | Out of production |  | 0.7 | 0.7 | 1.1 | 26 | 28.5 | 6 | 6 | 39.7 | 3.8 |  |  | 44.2 | 225.3 | 8485 | 0.5 | 0.5 | 7.5 | 66 | 74.5 | 6 | 6 | 102 | 4.6 |  |  | 107.7 | 91.3 | 21798 | 31 | 26.2 | 8.4 | 3.3 | 68.9 | 6 | 6 | 54.3 | 0.5 |  |  | 56.5 | 61.6 | 77 | 93.5 | 106.3 | 127.4 |  | 10819 | 2.9 | 2.2 | 2.9 | 4.6 | 6 | 6 | 4.6 | 1.5 |  |  | 4.9 | 25.2 | Jet A | 1.92 | 1.92 | 17.1 | 17.1 | 2.058 | 1.716 | 0.583 | 0.2 | 765 | 0 |  | 0 |  | 98.3 | 100.4 | 270 | 296 | 0.0027 | 0.0103 | Production Engine Test | Production Test Cells M34 & M35 | 1979-10-12 | 1979-12-05 |  | Ref Report no FAA-EE-80-27 (GE Report R80AEG420)
260 | 3GE068 | 3 | General Electric Company | CF6-45A2 | Low emissions fuel nozzle | TF | 4.3 | 25.38 | 202.8 | C |  |  | NME | Yes | Out of production |  | 0.09 | 0.14 | 0.35 | 2.72 | 3.3 | 3 | 1 | 3.88 | 0.14 | 3.76 | 4.04 | 6 | 30.6 | 780 | 0.43 | 0.54 | 5.01 | 24.04 | 30.02 | 3 | 1 | 34.43 | 0.56 | 33.9 | 34.38 | 42.3 | 35.8 | 6980 | 25.45 | 21.61 | 9.36 | 3.4 | 59.82 | 3 | 1 | 44.9 | 2.94 | 42.69 | 48.24 | 52 | 57.3 | 71.6 | 87.2 | 99.1 | 119.2 |  | 9105 | 11.61 | 11.98 | 1.25 | 1.4 | 3 | 1 | 12.52 | 1.79 | 10.68 | 14 | 16.1 | 82.6 | Jet A | 1.935 | 1.935 | 16.3 | 16.3 | 2.027 | 1.663 | 0.592 | 0.163 | 701 | 0 |  | 0 |  | 97.73 | 97.91 | 292.3 | 301.3 | 0.0127 | 0.0216 | GE Development/Production Test Operation | Site IVD, Peebles, Ohio | 1987-07-28 | 1987-07-29 |  | Engine equipped with low emissions fuel nozzle config. | GE Report R87AEB559. | Engine 530375/001. | Idle emissions calculated at normal idle setting rather than 7%.
261 | 3GE069 | 3 | General Electric Company | CF6-50A | Low emissions fuel nozzle | TF | 4.3 | 26.88 | 215.3 | C |  |  | NME | Yes | Out of production |  | 0.15 | 0.14 | 0.31 | 2.72 | 3.32 | 3 | 1 | 3.66 | 0.14 | 3.53 | 3.81 | 5.6 | 28.6 | 785 | 0.43 | 0.49 | 4.35 | 24.04 | 29.31 | 3 | 1 | 32.16 | 0.5 | 31.72 | 32.71 | 39.5 | 33.5 | 6920 | 27.17 | 23.27 | 9.72 | 3.4 | 63.56 | 3 | 1 | 47.86 | 2.96 | 45.72 | 51.24 | 55.5 | 59.2 | 74 | 89.5 | 101.7 | 121.4 |  | 10286 | 11.53 | 12.03 | 1.49 | 1.4 | 3 | 1 | 12.52 | 1.79 | 10.68 | 14 | 16.1 | 83.9 | Jet A | 1.935 | 1.935 | 16.3 | 16.3 | 2.168 | 1.787 | 0.625 | 0.163 | 731 | 0 |  | 0 |  | 97.73 | 97.91 | 292.3 | 301.3 | 0.0127 | 0.0216 | GE Development/Production Test Operation | Site IVD, Peebles, Ohio | 1987-07-28 | 1987-07-29 |  | Engine equipped with low emissions fuel nozzle config. | GE Report R87AEB559. | Engine 530375/001. | Idle emissions calculated at normal idle setting rather than 7%.
262 | 1GE006 | 1 | General Electric Company | CF6-50C |  | TF | 4.3 | 28.8 | 224.2 | PR |  |  | NME | Yes | Out of production |  | 0.6 | 0.7 | 1 | 23 | 25.3 | 6 | 6 | 35.2 | 3.8 |  |  | 39.2 | 199.8 | 7998 | 0.5 | 0.5 | 5.2 | 62.3 | 68.5 | 6 | 6 | 95.1 | 4.6 |  |  | 100.5 | 85.1 | 21583 | 35 | 29 | 9.4 | 3.5 | 76.9 | 6 | 6 | 60.2 | 0.5 |  |  | 62.7 | 64.2 | 80.3 | 96.3 | 109.4 | 129.5 |  | 13436 | 3.9 | 2.6 | 2.8 | 4.5 | 6 | 6 | 4.5 | 1.5 |  |  | 4.8 | 25.3 | Jet A | 1.92 | 1.92 | 17.1 | 17.1 | 2.379 | 1.915 | 0.643 | 0.212 | 838 | 0 |  | 0 |  | 98.3 | 100.4 | 270 | 296 | 0.0027 | 0.0103 | Production Engine Test | Production Test Cells M34 & M35 | 1979-10-12 | 1979-12-05 |  | Ref Report no FAA-EE-80-27 (GE Report R80AEG420)
263 | 3GE070 | 3 | General Electric Company | CF6-50C | Low emissions fuel nozzle | TF | 4.3 | 27.76 | 224.2 | C |  |  | NME | Yes | Out of production |  | 0.14 | 0.14 | 0.29 | 2.72 | 3.29 | 3 | 1 | 3.47 | 0.09 | 3.38 | 3.56 | 5.3 | 27 | 784 | 0.44 | 0.46 | 3.99 | 24.04 | 28.93 | 3 | 1 | 30.73 | 0.48 | 30.32 | 31.25 | 37.7 | 31.9 | 6883 | 28.03 | 24.3 | 10.09 | 3.4 | 65.82 | 3 | 1 | 49.59 | 2.93 | 47.66 | 52.96 | 57.5 | 60.2 | 75.2 | 90.7 | 103 | 122.4 |  | 11116 | 11.41 | 11.83 | 1.61 | 1.4 | 3 | 1 | 12.52 | 1.79 | 10.68 | 14 | 16.1 | 84.9 | Jet A | 1.935 | 1.935 | 16.3 | 16.3 | 2.281 | 1.875 | 0.641 | 0.163 | 751 | 0 |  | 0 |  | 97.73 | 97.91 | 292.3 | 301.3 | 0.0127 | 0.0216 | GE Development/Production Test Operation | Site IVD, Peebles, Ohio | 1987-07-28 | 1987-07-29 |  | Engine equipped with low emissions fuel nozzle config. | GE Report R87AEB559. | Engine 530375/001. | Idle emissions calculated at normal idle setting rather than 7%.
264 | 3GE073 | 3 | General Electric Company | CF6-50C1 | Low emissions fuel nozzle | TF | 4.3 | 28.44 | 230.4 | C |  |  | NME | Yes | Out of production |  | 0.14 | 0.15 | 0.28 | 2.72 | 3.29 | 3 | 1 | 3.42 | 0.15 | 3.28 | 3.58 | 5.3 | 27 | 788 | 0.45 | 0.45 | 3.71 | 24.04 | 28.65 | 3 | 1 | 29.8 | 0.44 | 29.42 | 30.28 | 36.6 | 31 | 6863 | 28.97 | 25.5 | 10.16 | 3.4 | 68.03 | 3 | 1 | 51.58 | 2.8 | 49.71 | 54.8 | 59.8 | 61.7 | 77.2 | 92.7 | 105.3 | 124.8 |  | 11884 | 10.95 | 11.72 | 1.62 | 1.4 | 3 | 1 | 12.52 | 1.79 | 10.68 | 14 | 16.1 | 85.5 | Jet A | 1.935 | 1.935 | 16.3 | 16.3 | 2.361 | 1.94 | 0.663 | 0.163 | 769 | 0 |  | 0 |  | 97.73 | 97.91 | 292.3 | 301.3 | 0.0127 | 0.0216 | GE Development/Production Test Operation | Site IVD, Peebles, Ohio | 1987-07-28 | 1987-07-29 |  | Engine equipped with low emissions fuel nozzle config. | GE Report R87AEB559. | Engine 530375/001. | Idle emissions calculated at normal idle setting rather than 7%.
265 | 1GE007 | 1 | General Electric Company | CF6-50C1, -C2 |  | TF | 4.3 | 29.8 | 230.4 | PR |  |  | NME | Yes | Out of production |  | 0.6 | 0.7 | 1 | 21.8 | 24.1 | 6 | 6 | 33.5 | 3.8 |  |  | 37.3 | 190.1 | 7715 | 0.5 | 0.5 | 4.3 | 61.8 | 67.1 | 6 | 6 | 93.7 | 4.6 |  |  | 99 | 83.9 | 21591 | 36.3 | 29.7 | 9.5 | 3.6 | 79.1 | 6 | 6 | 61.8 | 0.5 |  |  | 64.3 | 64.6 | 80.7 | 96.5 | 109.7 | 129 |  | 14247 | 4.1 | 2.7 | 2.7 | 4.5 | 6 | 6 | 4.5 | 1.5 |  |  | 4.8 | 25.5 | Jet A | 1.92 | 1.92 | 17.1 | 17.1 | 2.487 | 1.975 | 0.66 | 0.215 | 859 | 0 |  | 0 |  | 98.3 | 100.4 | 270 | 296 | 0.0027 | 0.0103 | Production Engine Test | Production Test Cells M34 & M35 | 1979-10-12 | 1979-12-05 |  | Ref Report no FAA-EE-80-27 (GE Report R80AEG420)
266 | 3GE074 | 3 | General Electric Company | CF6-50C2 | Low emissions fuel nozzle | TF | 4.3 | 28.44 | 230.4 | C |  |  | NME | Yes | Out of production |  | 0.14 | 0.15 | 0.28 | 2.72 | 3.29 | 3 | 1 | 3.42 | 0.15 | 3.28 | 3.58 | 5.3 | 27 | 788 | 0.45 | 0.45 | 3.71 | 24.04 | 28.65 | 3 | 1 | 29.8 | 0.44 | 29.42 | 30.28 | 36.6 | 31 | 6863 | 28.97 | 25.5 | 10.16 | 3.4 | 68.03 | 3 | 1 | 51.58 | 2.8 | 49.71 | 54.8 | 59.8 | 61.7 | 77.2 | 92.7 | 105.3 | 124.8 |  | 11884 | 10.95 | 11.72 | 1.62 | 1.4 | 3 | 1 | 12.52 | 1.79 | 10.68 | 14 | 16.1 | 85.5 | Jet A | 1.935 | 1.935 | 16.3 | 16.3 | 2.361 | 1.94 | 0.663 | 0.163 | 769 | 0 |  | 0 |  | 97.73 | 97.91 | 292.3 | 301.3 | 0.0127 | 0.0216 | GE Development/Production Test Operation | Site IVD, Peebles, Ohio | 1987-07-28 | 1987-07-29 |  | Engine equipped with low emissions fuel nozzle config. | GE Report R87AEB559. | Engine 530375/001. | Idle emissions calculated at normal idle setting rather than 7%.
267 | 3GE078 | 3 | General Electric Company | CF6-50C2B | Low emissions fuel nozzle | TF | 4.3 | 29.06 | 236.7 | C |  |  | NME | Yes | Out of production |  | 0.13 | 0.15 | 0.26 | 2.72 | 3.26 | 3 | 1 | 3.33 | 0.15 | 3.19 | 3.48 | 5.1 | 26 | 786 | 0.46 | 0.44 | 3.42 | 24.04 | 28.36 | 3 | 1 | 28.88 | 0.407 | 28.5 | 29.31 | 35.4 | 30 | 6823 | 29.59 | 26.34 | 10.49 | 3.4 | 69.82 | 3 | 1 | 52.87 | 2.73 | 51.06 | 56.1 | 61.3 | 62.5 | 78.1 | 93.6 | 106.4 | 125.6 |  | 12482 | 11.17 | 11.62 | 1.58 | 1.4 | 3 | 1 | 12.52 | 1.79 | 10.68 | 14 | 16.1 | 86.1 | Jet A | 1.935 | 1.935 | 16.3 | 16.3 | 2.41 | 1.997 | 0.667 | 0.163 | 779 | 0 |  | 0 |  | 97.73 | 97.91 | 292.3 | 301.3 | 0.0127 | 0.0216 | GE Development/Production Test Operation | Site IVD, Peebles, Ohio | 1987-07-28 | 1987-07-29 |  | Engine equipped with low emissions fuel nozzle config. | GE Report R87AEB559. | Engine 530375/001. | Idle emissions calculated at normal idle setting rather than 7%.
268 | 1GE008 | 1 | General Electric Company | CF6-50C2R |  | TF | 4.3 | 28.8 | 224.2 | PR |  |  | NME | Yes | Out of production |  | 0.6 | 0.7 | 1 | 23 | 25.3 | 6 | 6 | 35.2 | 3.8 |  |  | 39.2 | 199.8 | 7998 | 0.5 | 0.5 | 5.2 | 62.3 | 68.5 | 6 | 6 | 95.1 | 4.6 |  |  | 100.5 | 85.1 | 21583 | 35 | 29 | 9.4 | 3.5 | 76.9 | 6 | 6 | 60.2 | 0.5 |  |  | 62.7 | 64.2 | 80.3 | 96.3 | 109.4 | 129.5 |  | 13436 | 3.9 | 2.6 | 2.8 | 4.5 | 6 | 6 | 4.5 | 1.5 |  |  | 4.8 | 25.3 | Jet A | 1.92 | 1.92 | 17.1 | 17.1 | 2.379 | 1.915 | 0.643 | 0.212 | 838 | 0 |  | 0 |  | 98.3 | 100.4 | 270 | 296 | 0.0027 | 0.0103 | Production Engine Test | Production Test Cells M34 & M35 | 1979-10-12 | 1979-12-05 |  | Ref Report no FAA-EE-80-27 (GE Report R80AEG420)
269 | 3GE072 | 3 | General Electric Company | CF6-50C2R | Low emissions fuel nozzle | TF | 4.3 | 27.76 | 224.2 | C |  |  | NME | Yes | Out of production |  | 0.14 | 0.14 | 0.29 | 2.72 | 3.29 | 3 | 1 | 3.47 | 0.09 | 3.38 | 3.56 | 5.3 | 27 | 784 | 0.44 | 0.46 | 3.99 | 24.04 | 28.93 | 3 | 1 | 30.73 | 0.48 | 30.32 | 31.25 | 37.7 | 31.9 | 6883 | 28.03 | 24.3 | 10.09 | 3.4 | 65.82 | 3 | 1 | 49.59 | 2.93 | 47.66 | 52.96 | 57.5 | 60.2 | 75.2 | 90.7 | 103 | 122.4 |  | 11116 | 11.41 | 11.83 | 1.61 | 1.4 | 3 | 1 | 12.52 | 1.79 | 10.68 | 14 | 16.1 | 84.9 | Jet A | 1.935 | 1.935 | 16.3 | 16.3 | 2.281 | 1.875 | 0.641 | 0.163 | 751 | 0 |  | 0 |  | 97.73 | 97.91 | 292.3 | 301.3 | 0.0127 | 0.0216 | GE Development/Production Test Operation | Site IVD, Peebles, Ohio | 1987-07-28 | 1987-07-29 |  | Engine equipped with low emissions fuel nozzle config. | GE Report R87AEB559. | Engine 530375/001. | Idle emissions calculated at normal idle setting rather than 7%.
270 | 3GE071 | 3 | General Electric Company | CF6-50CA | Low emissions fuel nozzle | TF | 4.3 | 27.76 | 224.2 | C |  |  | NME | Yes | Out of production |  | 0.14 | 0.14 | 0.29 | 2.72 | 3.29 | 3 | 1 | 3.47 | 0.09 | 3.38 | 3.56 | 5.3 | 27 | 784 | 0.44 | 0.46 | 3.99 | 24.04 | 28.93 | 3 | 1 | 30.73 | 0.48 | 30.32 | 31.25 | 37.7 | 31.9 | 6883 | 28.03 | 24.3 | 10.09 | 3.4 | 65.82 | 3 | 1 | 49.59 | 2.93 | 47.66 | 52.96 | 57.5 | 60.2 | 75.2 | 90.7 | 103 | 122.4 |  | 11116 | 11.41 | 11.83 | 1.61 | 1.4 | 3 | 1 | 12.52 | 1.79 | 10.68 | 14 | 16.1 | 84.9 | Jet A | 1.935 | 1.935 | 16.3 | 16.3 | 2.281 | 1.875 | 0.641 | 0.163 | 751 | 0 |  | 0 |  | 97.73 | 97.91 | 292.3 | 301.3 | 0.0127 | 0.0216 | GE Development/Production Test Operation | Site IVD, Peebles, Ohio | 1987-07-28 | 1987-07-29 |  | Engine equipped with low emissions fuel nozzle config. | GE Report R87AEB559. | Engine 530375/001. | Idle emissions calculated at normal idle setting rather than 7%.
271 | 3GE075 | 3 | General Electric Company | CF6-50E | Low emissions fuel nozzle | TF | 4.3 | 28.44 | 230.4 | C |  |  | NME | Yes | Out of production |  | 0.14 | 0.15 | 0.28 | 2.72 | 3.29 | 3 | 1 | 3.42 | 0.15 | 3.28 | 3.58 | 5.3 | 27 | 788 | 0.45 | 0.45 | 3.71 | 24.04 | 28.65 | 3 | 1 | 29.8 | 0.44 | 29.42 | 30.28 | 36.6 | 31 | 6863 | 28.97 | 25.5 | 10.16 | 3.4 | 68.03 | 3 | 1 | 51.58 | 2.8 | 49.71 | 54.8 | 59.8 | 61.7 | 77.2 | 92.7 | 105.3 | 124.8 |  | 11884 | 10.95 | 11.72 | 1.62 | 1.4 | 3 | 1 | 12.52 | 1.79 | 10.68 | 14 | 16.1 | 85.5 | Jet A | 1.935 | 1.935 | 16.3 | 16.3 | 2.361 | 1.94 | 0.663 | 0.163 | 769 | 0 |  | 0 |  | 97.73 | 97.91 | 292.3 | 301.3 | 0.0127 | 0.0216 | GE Development/Production Test Operation | Site IVD, Peebles, Ohio | 1987-07-28 | 1987-07-29 |  | Engine equipped with low emissions fuel nozzle config. | GE Report R87AEB559. | Engine 530375/001. | Idle emissions calculated at normal idle setting rather than 7%.
272 | 3GE076 | 3 | General Electric Company | CF6-50E1 | Low emissions fuel nozzle | TF | 4.3 | 28.44 | 230.4 | C |  |  | NME | Yes | Out of production |  | 0.14 | 0.15 | 0.28 | 2.72 | 3.29 | 3 | 1 | 3.42 | 0.15 | 3.28 | 3.58 | 5.3 | 27 | 788 | 0.45 | 0.45 | 3.71 | 24.04 | 28.65 | 3 | 1 | 29.8 | 0.44 | 29.42 | 30.28 | 36.6 | 31 | 6863 | 28.97 | 25.5 | 10.16 | 3.4 | 68.03 | 3 | 1 | 51.58 | 2.8 | 49.71 | 54.8 | 59.8 | 61.7 | 77.2 | 92.7 | 105.3 | 124.8 |  | 11884 | 10.95 | 11.72 | 1.62 | 1.4 | 3 | 1 | 12.52 | 1.79 | 10.68 | 14 | 16.1 | 85.5 | Jet A | 1.935 | 1.935 | 16.3 | 16.3 | 2.361 | 1.94 | 0.663 | 0.163 | 769 | 0 |  | 0 |  | 97.73 | 97.91 | 292.3 | 301.3 | 0.0127 | 0.0216 | GE Development/Production Test Operation | Site IVD, Peebles, Ohio | 1987-07-28 | 1987-07-29 |  | Engine equipped with low emissions fuel nozzle config. | GE Report R87AEB559. | Engine 530375/001. | Idle emissions calculated at normal idle setting rather than 7%.
273 | 1GE009 | 1 | General Electric Company | CF6-50E2 |  | TF | 4.3 | 29.8 | 230.4 | PR |  |  | NME | Yes | Out of production |  | 0.6 | 0.7 | 1 | 21.8 | 24.1 | 6 | 6 | 33.5 | 3.8 |  |  | 37.3 | 190.1 | 7715 | 0.5 | 0.5 | 4.3 | 61.8 | 67.1 | 6 | 6 | 93.7 | 4.6 |  |  | 99 | 83.9 | 21591 | 36.3 | 29.7 | 9.5 | 3.6 | 79.1 | 6 | 6 | 61.8 | 0.5 |  |  | 64.3 | 64.6 | 80.7 | 96.5 | 109.7 | 129 |  | 14247 | 4.1 | 2.7 | 2.7 | 4.5 | 6 | 6 | 4.5 | 1.5 |  |  | 4.8 | 25.5 | Jet A | 1.92 | 1.92 | 17.1 | 17.1 | 2.487 | 1.975 | 0.66 | 0.215 | 859 | 0 |  | 0 |  | 98.3 | 100.4 | 270 | 296 | 0.0027 | 0.0103 | Production Engine Test | Production Test Cells M34 & M35 | 1979-10-12 | 1979-12-05 |  | Ref Report no FAA-EE-80-27 (GE Report R80AEG420)
274 | 3GE077 | 3 | General Electric Company | CF6-50E2 | Low emissions fuel nozzle | TF | 4.3 | 28.44 | 230.4 | C |  |  | NME | Yes | Out of production |  | 0.14 | 0.15 | 0.28 | 2.72 | 3.29 | 3 | 1 | 3.42 | 0.15 | 3.28 | 3.58 | 5.3 | 27 | 788 | 0.45 | 0.45 | 3.71 | 24.04 | 28.65 | 3 | 1 | 29.8 | 0.44 | 29.42 | 30.28 | 36.6 | 31 | 6863 | 28.97 | 25.5 | 10.16 | 3.4 | 68.03 | 3 | 1 | 51.58 | 2.8 | 49.71 | 54.8 | 59.8 | 61.7 | 77.2 | 92.7 | 105.3 | 124.8 |  | 11884 | 10.95 | 11.72 | 1.62 | 1.4 | 3 | 1 | 12.52 | 1.79 | 10.68 | 14 | 16.1 | 85.5 | Jet A | 1.935 | 1.935 | 16.3 | 16.3 | 2.361 | 1.94 | 0.663 | 0.163 | 769 | 0 |  | 0 |  | 97.73 | 97.91 | 292.3 | 301.3 | 0.0127 | 0.0216 | GE Development/Production Test Operation | Site IVD, Peebles, Ohio | 1987-07-28 | 1987-07-29 |  | Engine equipped with low emissions fuel nozzle config. | GE Report R87AEB559. | Engine 530375/001. | Idle emissions calculated at normal idle setting rather than 7%.
275 | 3GE079 | 3 | General Electric Company | CF6-50E2B | Low emissions fuel nozzle | TF | 4.3 | 29.06 | 236.7 | C |  |  | NME | Yes | Out of production |  | 0.13 | 0.15 | 0.26 | 2.72 | 3.26 | 3 | 1 | 3.33 | 0.15 | 3.19 | 3.48 | 5.1 | 26 | 786 | 0.46 | 0.44 | 3.42 | 24.04 | 28.36 | 3 | 1 | 28.88 | 0.407 | 28.5 | 29.31 | 35.4 | 30 | 6823 | 29.59 | 26.34 | 10.49 | 3.4 | 69.82 | 3 | 1 | 52.87 | 2.73 | 51.06 | 56.1 | 61.3 | 62.5 | 78.1 | 93.6 | 106.4 | 125.6 |  | 12482 | 11.17 | 11.62 | 1.58 | 1.4 | 3 | 1 | 12.52 | 1.79 | 10.68 | 14 | 16.1 | 86.1 | Jet A | 1.935 | 1.935 | 16.3 | 16.3 | 2.41 | 1.997 | 0.667 | 0.163 | 779 | 0 |  | 0 |  | 97.73 | 97.91 | 292.3 | 301.3 | 0.0127 | 0.0216 | GE Development/Production Test Operation | Site IVD, Peebles, Ohio | 1987-07-28 | 1987-07-29 |  | Engine equipped with low emissions fuel nozzle config. | GE Report R87AEB559. | Engine 530375/001. | Idle emissions calculated at normal idle setting rather than 7%.
276 | 1GE001 | 1 | General Electric Company | CF6-6D |  | TF | 5.9 | 24.7 | 174.8 | PR |  |  | NME | Yes | Out of production |  | 0.3 | 0.3 | 0.7 | 21 | 22.3 | 7 | 7 | 33.3 | 3.5 |  |  | 36.7 | 187.4 | 5821 | 0.5 | 0.5 | 6.5 | 54.2 | 61.7 | 7 | 7 | 88.7 | 6.9 |  |  | 93.3 | 79.1 | 15496 | 40 | 32.6 | 11.4 | 4.5 | 88.5 | 7 | 7 | 66.4 | 2.3 |  |  | 68.9 | 77.1 | 96.4 | 117.8 | 133.8 | 161.5 |  | 11611 | 4 | 3 | 3 | 4 | 7 | 7 | 4 | 2.2 |  |  | 4.3 | 20.9 | Jet A | 1.93 | 1.93 | 18.7 | 18.7 | 1.736 | 1.431 | 0.4839 | 0.1728 | 648 | 0 |  | 0 |  | 99.15 | 100.46 | 280 | 301 | 0.003 | 0.015 | Production Engine Test | Production Test Cells M34 & M35 | 1979-08-16 | 1979-11-19 |  | Ref Report no FAA-EE-80-27 (GE Report R80AEG420)
277 | 1GE002 | 1 | General Electric Company | CF6-6D1A |  | TF | 5.9 | 25.4 | 181.9 | PR |  |  | NME | Yes | Out of production |  | 0.3 | 0.3 | 0.6 | 19.9 | 21.1 | 7 | 7 | 30.9 | 3.5 |  |  | 34.1 | 173.9 | 5617 | 0.5 | 0.5 | 5.5 | 52 | 58.5 | 7 | 7 | 82.8 | 6.9 |  |  | 87.1 | 73.8 | 15066 | 41.6 | 33.9 | 11.8 | 4.6 | 91.9 | 7 | 7 | 69 | 2.3 |  |  | 71.6 | 78.9 | 98.6 | 120.1 | 136.5 | 164.1 |  | 12549 | 4 | 3 | 3 | 4 | 7 | 7 |  | 2.2 |  |  |  |  | Jet A | 1.93 | 1.93 | 18.7 | 18.7 | 1.812 | 1.502 | 0.494 | 0.176 | 667 | 0 |  | 0 |  | 99.15 | 100.46 | 280 | 301 | 0.003 | 0.015 | Production Engine Test | Production Test Cells M34 & M35 | 1979-08-16 | 1979-11-19 |  | Ref Report no FAA-EE-80-27 (GE Report R80AEG420)
278 | 1GE003 | 1 | General Electric Company | CF6-6K |  | TF | 5.9 | 24.7 | 174.8 | PR |  |  | NME | Yes | Out of production |  | 0.3 | 0.3 | 0.7 | 21 | 22.3 | 7 | 7 | 33.3 | 3.5 |  |  | 36.7 | 187.4 | 5821 | 0.5 | 0.5 | 6.5 | 54.2 | 61.7 | 7 | 7 | 88.7 | 6.9 |  |  | 93.3 | 79.1 | 15496 | 40 | 32.6 | 11.4 | 4.5 | 88.5 | 7 | 7 | 66.4 | 2.3 |  |  | 68.9 | 77.1 | 96.4 | 117.8 | 133.8 | 161.5 |  | 11611 | 4 | 3 | 3 | 4 | 7 | 7 | 4 | 2.2 |  |  | 4.3 | 20.9 | Jet A | 1.93 | 1.93 | 18.7 | 18.7 | 1.736 | 1.431 | 0.4839 | 0.1728 | 648 | 0 |  | 0 |  | 99.15 | 100.46 | 280 | 301 | 0.003 | 0.015 | Production Engine Test | Production Test Cells M34 & M35 | 1979-08-16 | 1979-11-19 |  | Ref Report no FAA-EE-80-27 (GE Report R80AEG420)
279 | 1GE004 | 1 | General Electric Company | CF6-6K2 |  | TF | 5.9 | 25.4 | 181.9 | PR |  |  | NME | Yes | Out of production |  | 0.3 | 0.3 | 0.6 | 19.9 | 21.1 | 7 | 7 | 30.9 | 3.5 |  |  | 34.1 | 173.9 | 5617 | 0.5 | 0.5 | 5.5 | 52 | 58.5 | 7 | 7 | 82.8 | 6.9 |  |  | 87.1 | 73.8 | 15066 | 41.6 | 33.9 | 11.8 | 4.6 | 91.9 | 7 | 7 | 69 | 2.3 |  |  | 71.6 | 78.9 | 98.6 | 120.1 | 136.5 | 164.1 |  | 12549 | 4 | 3 | 3 | 4 | 7 | 7 |  | 2.2 |  |  |  |  | Jet A | 1.93 | 1.93 | 18.7 | 18.7 | 1.812 | 1.502 | 0.494 | 0.176 | 667 | 0 |  | 0 |  | 99.15 | 100.46 | 280 | 301 | 0.003 | 0.015 | Production Engine Test | Production Test Cells M34 & M35 | 1979-08-16 | 1979-11-19 |  | Ref Report no FAA-EE-80-27 (GE Report R80AEG420)
280 | 1GE010 | 1 | General Electric Company | CF6-80A |  | TF | 5 | 29 | 208.8 | PR |  |  | NME | Yes | Out of production |  | 0.29 | 0.29 | 0.47 | 6.29 | 7.34 | 3 | 1 | 7.84 | 0.95 | 7.17 | 8.93 | 12.1 | 61.7 | 1636 | 1 | 1.1 | 3.1 | 28.2 | 33.4 | 3 | 1 | 35.5 | 0.4 | 35 | 35.9 | 43.6 | 36.9 | 7407 | 29.8 | 25.6 | 10.3 | 3.4 | 69.1 | 3 | 1 | 53.1 | 3 | 49.6 | 55.4 | 61.6 | 62.9 | 78.6 | 94.2 | 107 | 126.5 |  | 11066 | 12 | 10 | 2 | 2 | 1 | 1 | 12 |  |  |  | 15.6 | 80.6 | Jet A | 1.93 | 1.93 | 17.1 | 17.1 | 2.145 | 1.795 | 0.615 | 0.15 | 709 | 0 |  | 0 |  | 99.08 | 99.78 | 275 | 277 | 0.002 | 0.002 | Production Engine Test | Production Test Cells M35 | 1983-11-11 | 1983-11-12 |  | Ref GE Report no R83AEB635. | Engine S/N 580214. | Smoke from Engine S/N 580005, report R81AEG513. | With approval of US FAA, idle power data were only acquired at the engine design setting of 3.69%.
281 | 1GE011 | 1 | General Electric Company | CF6-80A1 |  | TF | 5 | 29 | 209 | PR |  |  | NME | Yes | Out of production |  | 0.29 | 0.29 | 0.47 | 6.29 | 7.34 | 3 | 1 | 7.83 | 0.95 | 7.16 | 8.92 | 12.1 | 61.7 | 1636 | 1 | 1.1 | 3.1 | 28.2 | 33.4 | 3 | 1 | 35.5 | 0.4 | 35 | 35.9 | 43.6 | 36.9 | 7407 | 29.8 | 25.6 | 10.3 | 3.4 | 69.1 | 3 | 1 | 53 | 3 | 49.6 | 55.3 | 61.4 | 62.7 | 78.3 | 93.9 | 106.7 | 126.1 |  | 11066 | 12 | 10 | 2 | 2 | 1 | 1 | 12 |  |  |  | 15.6 | 80.7 | Jet A | 1.93 | 1.93 | 17.1 | 17.1 | 2.145 | 1.795 | 0.615 | 0.15 | 709 | 0 |  | 0 |  | 99.08 | 99.78 | 275 | 277 | 0.002 | 0.002 | Production Engine Test | Production Test Cells M35 | 1983-11-11 | 1983-11-12 |  | Ref GE Report no R83AEB635. | Engine S/N 580214. | Smoke from Engine S/N 580005, report R81AEG513. | With approval of US FAA, idle power data were only acquired at the engine design setting of 3.69%.
282 | 1GE012 | 1 | General Electric Company | CF6-80A2 |  | TF | 5 | 30.1 | 216.5 | PR |  |  | NME | Yes | Out of production |  | 0.3 | 0.37 | 0.45 | 6.28 | 7.4 | 3 | 1 | 7.58 | 0.96 | 6.91 | 8.69 | 11.7 | 59.7 | 1659 | 1 | 1.1 | 2.8 | 28.2 | 33.1 | 3 | 1 | 34.2 | 0.4 | 33.8 | 34.5 | 42 | 35.6 | 7398 | 29.6 | 26.6 | 10.8 | 3.4 | 70.4 | 3 | 1 | 55.5 | 2.9 | 52.4 | 58.1 | 64.3 | 64.2 | 80.2 | 95.7 | 108.7 | 127.8 |  | 11878 | 12 | 10 | 2 | 2 | 1 | 1 | 12 |  |  |  | 15.6 | 81.4 | Jet A | 1.93 | 1.93 | 17.1 | 17.1 | 2.254 | 1.885 | 0.641 | 0.15 | 731 | 0 |  | 0 |  | 99.08 | 99.78 | 275 | 277 | 0.002 | 0.002 | Production Engine Test | Production Test Cells M35 | 1983-11-11 | 1983-11-12 |  | Ref GE Report no R83AEB635. | Engine S/N 580214. | Smoke from Engine S/N 580005, report R81AEG513. | With approval of US FAA, idle power data were only acquired at the engine design setting of 3.69%.
283 | 1GE013 | 1 | General Electric Company | CF6-80A3 |  | TF | 5 | 30.1 | 217.8 | PR |  |  | NME | Yes | Out of production |  | 0.3 | 0.37 | 0.45 | 6.28 | 7.4 | 3 | 1 | 7.53 | 0.96 | 6.87 | 8.64 | 11.6 | 59.2 | 1659 | 1 | 1.1 | 2.8 | 28.2 | 33.1 | 3 | 1 | 34 | 0.4 | 33.6 | 34.3 | 41.7 | 35.3 | 7398 | 29.6 | 26.6 | 10.8 | 3.4 | 70.4 | 3 | 1 | 55.2 | 2.9 | 52.1 | 57.7 | 64 | 63.9 | 79.8 | 95.2 | 108.2 | 127.2 |  | 11878 | 12 | 10 | 2 | 2 | 1 | 1 | 12 |  |  |  | 15.6 | 81.6 | Jet A | 1.93 | 1.93 | 17.1 | 17.1 | 2.254 | 1.885 | 0.641 | 0.15 | 731 | 0 |  | 0 |  | 99.08 | 99.78 | 275 | 277 | 0.002 | 0.002 | Production Engine Test | Production Test Cells M35 | 1983-11-11 | 1983-11-12 |  | Ref GE Report no R83AEB635. | Engine S/N 580214. | Smoke from Engine S/N 580005, report R81AEG513. | With approval of US FAA, idle power data were only acquired at the engine design setting of 3.69%.
284 | 1GE014 | 1 | General Electric Company | CF6-80C2A1 |  | TF | 5.1 | 30.96 | 257.4 | C |  |  | NME | Yes | Out of production |  | 0.08 | 0.09 | 0.2 | 9.19 | 9.56 | 3 | 2 | 11.32 | 1.27 | 10.24 | 12.65 | 14.7 | 75.2 | 2915 | 0.56 | 0.54 | 2.19 | 42.24 | 45.53 | 3 | 2 | 53.04 | 3.04 | 50.41 | 55.78 | 60.4 | 51.2 | 13643 | 32.22 | 24.85 | 9.76 | 3.99 | 70.82 | 3 | 2 | 48.12 | 0.53 | 47.41 | 48.43 | 52.9 | 51.9 | 64.9 | 76.8 | 86.9 | 101.7 |  | 12382 | 8.2 | 4.9 | 2.3 | 3 | 3 | 2 | 8.2 | 1.2 | 6 | 8.2 | 9.6 | 52.6 | Jet A | 1.94 | 1.94 | 15.3 | 15.3 | 2.4 | 1.953 | 0.636 | 0.199 | 822 | 0 |  | 0 |  | 97.4 | 97.82 | 287 | 296 | 0.0084 | 0.014 | CF6 Eval Engineering | Site IIIC, PTO, Peebles, Ohio | 1985-05-29 | 1985-06-03 |  | Ref GE Report R84AEB152. | Engine S/N's 690105 and 690005/2.
285 | 2GE036 | 2 | General Electric Company | CF6-80C2A1 | 1862M39 | TF | 5.1 | 30.53 | 257.4 | C |  |  | NME | Yes | Out of production |  | 0.05 | 0.05 | 0.12 | 1.59 | 1.81 | 4 | 2 | 2.07 | 0.234 | 1.94 | 2.45 | 2.7 | 13.7 | 536 | 0.05 | 0.04 | 2.05 | 19.76 | 21.9 | 4 | 2 | 25.37 | 1.18 | 24.3 | 27.1 | 28.9 | 24.5 | 6532 | 26.55 | 20.45 | 12.43 | 4.68 | 64.11 | 4 | 2 | 44.72 | 0.31 | 44.3 | 45 | 49.2 | 48.7 | 60.8 | 72.3 | 81.9 | 96.1 |  | 11514 | 7 | 4.7 | 0 | 0 | 4 | 2 | 7 | 0.74 | 6.1 | 7.8 | 8.2 | 44.9 | Jet A | 1.94 | 1.94 | 15.3 | 15.3 | 2.453 | 1.989 | 0.651 | 0.201 | 835 | 0 |  | 0 |  | 97.61 | 98.15 | 279 | 293 | 0.00457 | 0.00743 | CF6 Eval Engineering | Site IIIB, PTO Peebles | 1995-01-13 | 1995-01-17 |  | Ref GE report TM95-17. | Engine S/N 704/233 & 704/234 | 1862M39 combustor
286 | 1GE015 | 1 | General Electric Company | CF6-80C2A2 |  | TF | 5.1 | 28 | 233.35 | C | Yes | 1GE016 | NME | Yes | Out of production |  | 0.14 | 0.11 | 0.25 | 10.74 | 11.24 | 3 | 2 | 13.86 | 1.25 | 12.42 | 14.6 | 18 | 92 | 3239 | 0.58 | 0.56 | 3.04 | 46.65 | 50.83 | 3 | 2 | 61.53 | 3.08 | 57.97 | 63.34 | 70.1 | 59.4 | 14358 | 27.9 | 20.71 | 9.52 | 3.91 | 62.04 | 3 | 2 | 41.7 | 0.42 | 41.31 | 42.14 | 45.9 | 47.8 | 59.7 | 71.9 | 81.7 | 97 |  | 9729 | 6.5 | 4 | 2.3 | 3.1 | 3 | 2 | 6.5 | 1 | 5.4 | 7.3 | 7.6 | 40.6 | Jet A | 1.94 | 1.94 | 15.3 | 15.3 | 2.117 | 1.745 | 0.58 | 0.189 | 753 | 0 |  | 0 |  | 97.4 | 97.82 | 287 | 296 | 0.0084 | 0.014 | CF6 Eval Engineering | Site IIIC, PTO, Peebles, Ohio | 1985-05-29 | 1985-06-03 |  | Ref GE Report R85AEB486. | Engine S/N's 690105 and 690005/2.
287 | 1GE016 | 1 | General Electric Company | CF6-80C2A2 |  | TF | 5.1 | 28 | 233.35 | R |  |  | NME | Yes | Out of production |  | 0.08 | 0.1 | 0.23 | 10.48 | 10.89 | 3 | 2 | 13.5 | 1.25 | 12.42 | 14.6 | 17.6 | 89.6 | 3152 | 0.57 | 0.55 | 2.94 | 46.01 | 50.07 | 3 | 2 | 60.64 | 3.08 | 57.97 | 63.34 | 69.1 | 58.6 | 14152 | 27.93 | 20.69 | 9.44 | 3.95 | 62.01 | 3 | 2 | 41.68 | 0.42 | 41.31 | 42.14 | 45.8 | 47.7 | 59.7 | 71.8 | 81.6 | 96.8 |  | 9728 | 6.5 | 4 | 2.3 | 3.1 | 3 | 2 | 6.5 | 1 | 5.4 | 7.3 | 7.6 | 40.6 | Jet A | 1.94 | 1.94 | 15.3 | 15.3 | 2.117 | 1.745 | 0.58 | 0.189 | 753 | 0 |  | 0 |  | 97.4 | 97.82 | 287 | 296 | 0.0084 | 0.014 | CF6 Eval Engineering | Site IIIC, PTO, Peebles, Ohio | 1985-05-29 | 1985-06-03 |  | Ref GE Report R85AEB486. | Engine S/N's 690105 and 690005/2.
288 | 2GE037 | 2 | General Electric Company | CF6-80C2A2 | 1862M39 | TF | 5.1 | 27.79 | 233.35 | C |  |  | NME | Yes | Out of production |  | 0.05 | 0.05 | 0.12 | 1.9 | 2.12 | 4 | 2 | 2.58 | 0.293 | 2.37 | 2.99 | 3.4 | 17.1 | 602 | 0.04 | 0.05 | 2.56 | 21.97 | 24.62 | 4 | 2 | 29.81 | 1.33 | 28.7 | 31.5 | 34 | 28.8 | 6958 | 22.35 | 18.37 | 11.86 | 4.49 | 57.07 | 4 | 2 | 40.01 | 0.236 | 39.7 | 40.3 | 44 | 46 | 57.5 | 69.3 | 78.8 | 93.6 |  | 9339 | 5.8 | 3.2 | 0 | 0 | 4 | 2 | 5.8 | 0.63 | 5.1 | 6.6 | 6.8 | 36.2 | Jet A | 1.94 | 1.94 | 15.3 | 15.3 | 2.152 | 1.771 | 0.59 | 0.192 | 765 | 0 |  | 0 |  | 97.61 | 98.15 | 279 | 293 | 0.00457 | 0.00743 | CF6 Eval Engineering | Site IIIB, PTO Peebles | 1995-01-13 | 1995-01-17 |  | Ref GE report TM95-17. | Engine S/N 704/233 & 704/234 | 1862M39 combustor
289 | 1GE017 | 1 | General Electric Company | CF6-80C2A3 |  | TF | 5.1 | 31.64 | 262.22 | C | Yes | 1GE018 | NME | Yes | Out of production |  | 0.08 | 0.1 | 0.21 | 9.21 | 9.6 | 3 | 2 | 11.3 | 1.29 | 9.85 | 12.32 | 14.7 | 75 | 2970 | 0.59 | 0.57 | 2.15 | 42.18 | 45.49 | 3 | 2 | 52.67 | 3.03 | 49.18 | 54.56 | 60 | 50.9 | 13838 | 34.44 | 25.45 | 10.01 | 3.96 | 73.86 | 3 | 2 | 49.91 | 0.4 | 49.63 | 50.42 | 54.9 | 53.1 | 66.4 | 78.1 | 88.2 | 102.8 |  | 13090 | 7.8 | 5.1 | 2.3 | 3 | 3 | 2 | 7.8 | 1.3 | 6.3 | 8.6 | 9.1 | 50.3 | Jet A | 1.94 | 1.94 | 15.3 | 15.3 | 2.457 | 2.003 | 0.649 | 0.202 | 838 | 0 |  | 0 |  | 97.4 | 97.82 | 287 | 296 | 0.0084 | 0.014 | CF6 Eval Engineering | Site IIIC, PTO, Peebles, Ohio | 1985-05-29 | 1985-06-03 |  | Ref GE Report R86AEB143. | Engine S/N's 690105 and 690005/2.
290 | 1GE018 | 1 | General Electric Company | CF6-80C2A3 |  | TF | 5.1 | 31.64 | 262.22 | R |  |  | NME | Yes | Out of production |  | 0.06 | 0.08 | 0.19 | 8.94 | 9.27 | 3 | 2 | 10.94 | 1.29 | 9.85 | 12.32 | 14.2 | 72.6 | 2874 | 0.58 | 0.56 | 2.07 | 41.51 | 44.72 | 3 | 2 | 51.8 | 3.03 | 49.18 | 54.56 | 59 | 50 | 13611 | 34.5 | 25.46 | 9.93 | 3.92 | 73.81 | 3 | 2 | 49.84 | 0.44 | 49.63 | 50.42 | 54.8 | 53.1 | 66.3 | 78 | 88.1 | 102.6 |  | 13074 | 7.8 | 5.1 | 2.3 | 3 | 3 | 2 | 7.8 | 1.3 | 6.3 | 8.6 | 9.1 | 50.3 | Jet A | 1.94 | 1.94 | 15.3 | 15.3 | 2.457 | 2.003 | 0.649 | 0.202 | 838 | 0 |  | 0 |  | 97.4 | 97.82 | 287 | 296 | 0.0084 | 0.014 | CF6 Eval Engineering | Site IIIC, PTO, Peebles, Ohio | 1985-05-29 | 1985-06-03 |  | Ref GE Report R86AEB143. | Engine S/N's 690105 and 690005/2.
291 | 2GE038 | 2 | General Electric Company | CF6-80C2A3 | 1862M39 | TF | 5.1 | 31.09 | 262.22 | C |  |  | NME | Yes | Out of production |  | 0.04 | 0.05 | 0.11 | 1.54 | 1.74 | 4 | 2 | 1.99 | 0.22 | 1.85 | 2.34 | 2.6 | 13.2 | 523 | 0.06 | 0.04 | 1.98 | 19.32 | 21.4 | 4 | 2 | 24.58 | 1.19 | 23.4 | 26.3 | 28 | 23.7 | 6450 | 27.68 | 21.05 | 12.48 | 4.72 | 65.93 | 4 | 2 | 46.03 | 0.56 | 45.5 | 46.8 | 50.6 | 49.5 | 61.9 | 73.2 | 82.8 | 96.8 |  | 12074 | 6.9 | 5 | 0 | 0 | 4 | 2 | 6.9 | 0.91 | 5.8 | 8 | 8.1 | 44.5 | Jet A | 1.94 | 1.94 | 15.3 | 15.3 | 2.516 | 2.041 | 0.662 | 0.203 | 851 | 0 |  | 0 |  | 97.61 | 98.15 | 279 | 293 | 0.00457 | 0.00743 | CF6 Eval Engineering | Site IIIB, PTO Peebles | 1995-01-13 | 1995-01-17 |  | Ref GE report TM95-17. | Engine S/N 704/233 & 704/234 | 1862M39 combustor
292 | 1GE019 | 1 | General Electric Company | CF6-80C2A5 |  | TF | 5.1 | 31.58 | 267.3 | C | Yes | 1GE020 | NME | Yes | Out of production |  | 0.07 | 0.08 | 0.2 | 8.99 | 9.34 | 3 | 2 | 11.12 | 1.3 | 10.02 | 12.49 | 14.5 | 73.8 | 2966 | 0.52 | 0.52 | 1.93 | 41.65 | 44.62 | 3 | 2 | 52.35 | 3.03 | 49.73 | 55.2 | 59.6 | 50.5 | 13967 | 30.85 | 22.86 | 9.11 | 3.79 | 66.61 | 3 | 2 | 46.31 | 2.16 | 44.62 | 48.92 | 50.9 | 49.4 | 61.7 | 72.6 | 82 | 95.5 |  | 12353 | 7.8 | 5.4 | 2.3 | 3 | 3 | 2 | 7.8 | 1.3 | 6.1 | 8.4 | 9.1 | 50.6 | Jet A | 1.94 | 1.94 | 15.3 | 15.3 | 2.581 | 2.082 | 0.687 | 0.207 | 871 | 0 |  | 0 |  | 97.4 | 97.82 | 287 | 296 | 0.0084 | 0.014 | CF6 Eval Engineering | Site IIIC, PTO, Peebles, Ohio | 1985-05-29 | 1985-06-03 |  | Ref GE Report R84AEB152. | Engine S/N's 690105 and 690005/2.
293 | 1GE020 | 1 | General Electric Company | CF6-80C2A5 |  | TF | 5.1 | 31.58 | 267.3 | R |  |  | NME | Yes | Out of production |  | 0.07 | 0.08 | 0.2 | 8.99 | 9.34 | 3 | 2 | 11.12 | 1.3 | 10.02 | 12.49 | 14.5 | 73.8 | 2966 | 0.52 | 0.52 | 1.93 | 41.65 | 44.62 | 3 | 2 | 52.35 | 3.03 | 49.73 | 55.2 | 59.6 | 50.5 | 13967 | 34.38 | 22.86 | 9.11 | 3.79 | 70.14 | 3 | 2 | 49.25 | 2.23 | 46.22 | 49.73 | 54.2 | 52.5 | 65.6 | 77.2 | 87.2 | 101.7 |  | 12735 | 7.8 | 5.4 | 2.3 | 3 | 3 | 2 | 7.8 | 1.3 | 6.1 | 8.4 | 9.1 | 50.6 | Jet A | 1.94 | 1.94 | 15.3 | 15.3 | 2.581 | 2.082 | 0.687 | 0.207 | 871 | 0 |  | 0 |  | 97.4 | 97.82 | 287 | 296 | 0.0084 | 0.014 | CF6 Eval Engineering | Site IIIC, PTO, Peebles, Ohio | 1985-05-29 | 1985-06-03 |  | Ref GE Report R84AEB152. | Engine S/N's 690105 and 690005/2.
294 | 2GE039 | 2 | General Electric Company | CF6-80C2A5 | 1862M39 | TF | 5.1 | 31.66 | 267.34 | C |  |  | NME | Yes | Out of production |  | 0.04 | 0.05 | 0.11 | 1.48 | 1.68 | 4 | 2 | 1.9 | 0.209 | 1.76 | 2.24 | 2.5 | 12.6 | 509 | 0.06 | 0.04 | 1.91 | 18.89 | 20.9 | 4 | 2 | 23.78 | 1.96 | 22.6 | 25.5 | 27.1 | 23 | 6367 | 28.57 | 21.69 | 12.53 | 4.76 | 67.55 | 4 | 2 | 47.28 | 0.5 | 46.7 | 47.9 | 52 | 50.3 | 62.9 | 73.9 | 83.5 | 97.3 |  | 12640 | 6.94 | 5.4 | 0 | 0 | 4 | 2 | 6.9 | 0.91 | 5.9 | 8.2 | 8.1 | 44.8 | Jet A | 1.94 | 1.94 | 15.3 | 15.3 | 2.58 | 2.096 | 0.672 | 0.205 | 866 | 0 |  | 0 |  | 97.61 | 98.15 | 279 | 293 | 0.00457 | 0.00743 | CF6 Eval Engineering | Site IIIB, PTO Peebles | 1995-01-13 | 1995-01-17 |  | Ref GE report TM95-17. | Engine S/N 704/233 & 704/234 | 1862M39 combustor
295 | 3GE056 | 3 | General Electric Company | CF6-80C2A5F | 1862M39 | TF | 5.1 | 32.88 | 271.88 | C |  |  | NME | Yes | Out of production |  | 0.05 | 0.04 | 0.11 | 1.18 | 1.38 | 4 | 2 | 1.63 |  |  |  | 2.1 | 10.7 | 440 | 0.05 | 0.04 | 1.92 | 16.96 | 18.97 | 4 | 2 | 22.68 |  |  |  | 25.8 | 21.9 | 6156 | 28.11 | 21.27 | 12.64 | 4.9 | 66.92 | 4 | 2 | 47.07 |  |  |  | 51.8 | 49 | 61.2 | 71.2 | 80 | 92.7 |  | 12796 | 7.4 | 5.2 | 0 | 0 | 4 | 2 | 7.4 |  |  |  | 8.7 | 48.3 | Jet A | 1.94 | 1.94 | 15.3 | 15.3 | 2.63 | 2.106 | 0.691 | 0.22 | 897 | 0 |  | 0 |  | 97.61 | 98.15 | 279 | 293 | 0.0046 | 0.0074 | CF6 Eval Engineering | Site IIIB, PTO, Peebles, Ohio | 1995-01-13 | 1995-01-17 |  | GE Report TM95-17. | Engine S/N 704/223 & 704/234 | 1862M39 combustor
296 | 1GE021 | 1 | General Electric Company | CF6-80C2A8 |  | TF | 5.1 | 31 | 257.4 | C |  |  | NME | Yes | Out of production |  | 0.08 | 0.09 | 0.2 | 9.2 | 9.57 | 3 | 2 | 11.6 | 1.31 | 10.52 | 13 | 15.1 | 77 | 3005 | 0.52 | 0.52 | 2.05 | 42.3 | 45.39 | 3 | 2 | 54.4 | 3.09 | 51.75 | 57.31 | 62 | 52.5 | 14039 | 33.5 | 22 | 9 | 3.7 | 68.2 | 3 | 2 | 45.8 | 1.75 | 44.33 | 47.72 | 50.4 | 49.4 | 61.7 | 73 | 82.6 | 96.7 |  | 11797 | 8.2 | 4.9 | 2.3 | 3 | 3 | 2 | 8.2 |  |  |  | 9.6 | 52.6 | Jet A | 1.94 | 1.94 | 15.3 | 15.3 | 2.507 | 1.953 | 0.655 | 0.205 | 840 | 0 |  | 0 |  | 97.4 | 97.82 | 287 | 296 | 0.0084 | 0.014 | CF6 Eval Engineering | Site IIIC, PTO, Peebles, Ohio | 1985-05-29 | 1985-06-03 |  | Ref GE Report R90AEB379. Engine S/N's 690105 and 690005/2.
297 | 2GE040 | 2 | General Electric Company | CF6-80C2A8 | 1862M39 | TF | 5.1 | 30.45 | 257.37 | C |  |  | NME | Yes | Out of production |  | 0.05 | 0.05 | 0.12 | 1.59 | 1.81 | 4 | 2 | 2.08 | 0.233 | 1.94 | 2.45 | 2.7 | 13.8 | 536 | 0.05 | 0.04 | 2.05 | 19.76 | 21.9 | 4 | 2 | 25.35 | 1.18 | 24.3 | 27.1 | 28.9 | 24.5 | 6532 | 26.42 | 20.45 | 12.43 | 4.68 | 63.98 | 4 | 2 | 44.63 | 0.312 | 44.2 | 44.9 | 49.1 | 48.6 | 60.8 | 72.3 | 82 | 96.2 |  | 11491 | 6.97 | 4.7 | 0 | 0 | 4 | 2 | 7 | 0.739 | 6 | 7.8 | 8.2 | 44.9 | Jet A | 1.94 | 1.94 | 15.3 | 15.3 | 2.444 | 1.989 | 0.651 | 0.201 | 835 | 0 |  | 0 |  | 97.61 | 98.15 | 279 | 293 | 0.00457 | 0.00743 | CF6 Eval Engineering | Site IIIB, PTO Peebles | 1995-01-13 | 1995-01-17 |  | Ref GE report TM95-17. | Engine S/N 704/233 & 704/234 | 1862M39 combustor
298 | 1GE022 | 1 | General Electric Company | CF6-80C2B1 |  | TF | 5.1 | 30.08 | 249 | C |  |  | NME | Yes | Out of production |  | 0.08 | 0.09 | 0.21 | 9.46 | 9.84 | 3 | 2 | 11.89 | 1.31 | 10.77 | 13.2 | 15.5 | 78.9 | 2953 | 0.58 | 0.55 | 2.37 | 43.22 | 46.72 | 3 | 2 | 55.35 | 2.97 | 52.78 | 57.98 | 63.1 | 53.4 | 13757 | 28.11 | 21.26 | 8.83 | 3.73 | 61.93 | 3 | 2 | 41.79 | 2.02 | 40.17 | 44.18 | 46 | 45.9 | 57.3 | 68.4 | 77.7 | 91.5 |  | 10400 | 7.1 | 4.5 | 2.3 | 3 | 3 | 2 | 7.1 | 1.1 | 5.7 | 7.6 | 8.3 | 45.2 | Jet A | 1.94 | 1.94 | 15.3 | 15.3 | 2.285 | 1.873 | 0.616 | 0.196 | 797 | 0 |  | 0 |  | 97.4 | 97.82 | 287 | 296 | 0.0084 | 0.014 | CF6 Eval Engineering | Site IIIC, PTO, Peebles, Ohio | 1985-05-29 | 1985-06-03 |  | Ref GE Report R84AEB152, Addendum 1 (Dec 1986). | Engine S/N's 690105 and 690005/2.
299 | 2GE041 | 2 | General Electric Company | CF6-80C2B1 | 1862M39 | TF | 5.1 | 29.53 | 249.01 | C |  |  | NME | Yes | Out of production |  | 0.05 | 0.05 | 0.12 | 1.71 | 1.93 | 4 | 2 | 2.25 | 0.22 | 2.12 | 2.65 | 2.9 | 14.9 | 561 | 0.04 | 0.04 | 2.18 | 20.62 | 22.88 | 4 | 2 | 26.85 | 1.19 | 25.9 | 28.6 | 30.6 | 25.9 | 6681 | 24.93 | 19.68 | 12.32 | 4.6 | 61.53 | 4 | 2 | 43.05 | 0.276 | 42.7 | 43.3 | 47.3 | 47.8 | 59.7 | 71.5 | 81.2 | 95.6 |  | 10719 | 6.7 | 4.2 | 0 | 0 | 4 | 2 | 6.7 | 0.525 | 6.3 | 7.5 | 7.9 | 42.6 | Jet A | 1.94 | 1.94 | 15.3 | 15.3 | 2.34 | 1.922 | 0.63 | 0.197 | 811 | 0 |  | 0 |  | 97.61 | 98.15 | 279 | 293 | 0.00457 | 0.00743 | CF6 Eval Engineering | Site IIIB, PTO Peebles | 1995-01-13 | 1995-01-17 |  | Ref GE report TM95-17. | Engine S/N 704/233 & 704/234 | 1862M39 combustor
300 | 1GE023 | 1 | General Electric Company | CF6-80C2B1F |  | TF | 5.1 | 30.13 | 254.3 | C | Yes | 1GE024 | NME | Yes | Out of production |  | 0.08 | 0.09 | 0.2 | 9.68 | 10.05 | 3 | 2 | 12.43 | 1.3 | 11.31 | 13.7 | 16.2 | 82.5 | 3157 | 0.52 | 0.52 | 2.19 | 43.71 | 46.94 | 3 | 2 | 57.09 | 3.1 | 54.41 | 59.98 | 65 | 55.1 | 14493 | 28.06 | 21.34 | 8.97 | 3.74 | 62.11 | 3 | 2 | 42.17 | 2.02 | 40.58 | 44.6 | 46.4 | 46.3 | 57.8 | 68.9 | 78.3 | 92.1 |  | 10718 | 7.1 | 4.8 | 2.3 | 3 | 3 | 2 | 7.1 | 1.1 | 5.7 | 7.5 | 8.3 | 45.4 | Jet A | 1.94 | 1.94 | 15.3 | 15.3 | 2.353 | 1.913 | 0.632 | 0.205 | 823 | 0 |  | 0 |  | 97.4 | 97.82 | 287 | 296 | 0.0084 | 0.014 | CF6 Eval Engineering | Site IIIC, PTO, Peebles, Ohio | 1985-05-29 | 1985-06-03 |  | Ref GE Report R84AEB152. | Engine S/N's 690105 and 690005/2.
301 | 1GE024 | 1 | General Electric Company | CF6-80C2B1F |  | TF | 5.1 | 30.13 | 254.3 | R |  |  | NME | Yes | Out of production |  | 0.08 | 0.09 | 0.2 | 9.88 | 10.25 | 3 | 2 | 12.3 | 1.25 | 11.22 | 13.48 | 16 | 81.7 | 3127 | 0.52 | 0.52 | 2.21 | 44.32 | 47.57 | 3 | 2 | 56.09 | 3 | 53.51 | 58.88 | 63.9 | 54.2 | 14270 | 27.73 | 21.07 | 9 | 3.78 | 61.58 | 3 | 2 | 41.38 | 1.98 | 39.83 | 43.77 | 45.5 | 45.4 | 56.7 | 67.7 | 76.8 | 90.3 |  | 10528 | 7.1 | 4.8 | 2.3 | 3 | 3 | 2 | 7.1 | 1.1 | 5.7 | 7.5 | 8.3 | 45.4 | Jet A | 1.94 | 1.94 | 15.3 | 15.3 | 2.341 | 1.901 | 0.621 | 0.199 | 809 | 0 |  | 0 |  | 97.4 | 97.82 | 287 | 296 | 0.0084 | 0.014 | CF6 Eval Engineering | Site IIIC, PTO, Peebles, Ohio | 1985-05-29 | 1985-06-03 |  | Ref GE Report R87AEB208 Rev A. (Jan 88). | Engine S/N's 690105 and 690005/2.
302 | 2GE045 | 2 | General Electric Company | CF6-80C2B1F | 1862M39 | TF | 5.1 | 30.13 | 254.26 | C | Yes | 01P02GE186 | NME | Yes |  |  | 0.05 | 0.05 | 0.11 | 1.54 | 1.75 | 4 | 2 | 2.01 | 0.223 | 1.87 | 2.36 | 2.6 | 13.3 | 513 | 0.04 | 0.04 | 2.13 | 19.23 | 21.44 | 4 | 2 | 24.78 | 1.19 | 23.7 | 26.5 | 28.2 | 23.9 | 6317 | 24.94 | 19.72 | 12.47 | 4.73 | 61.86 | 4 | 2 | 43.69 | 0.3 | 43.3 | 44 | 48 | 47.9 | 59.9 | 71.4 | 81.1 | 95.3 | 2.3.2 e) | 11113 | 6.9 | 4.5 | 0 | 0 | 4 | 2 | 6.9 | 0.62 | 6.2 | 7.7 | 8.1 | 44.1 | Jet A | 1.94 | 1.94 | 15.3 | 15.3 | 2.422 | 1.983 | 0.65 | 0.199 | 830 | 0 |  | 0 |  | 97.61 | 98.15 | 279 | 293 | 0.00457 | 0.00743 | CF6 Eval Engineering | Site IIIB, PTO Peebles | 1995-01-13 | 1995-01-17 |  | Ref GE report TM95-17. | Engine S/N 704/233 & 704/234 | 1862M39 combustor | Certification in accordance with Part III, Chapter 2, of Amendment 7 of ICAO Annex 16 Vol. II. | NOx levels in accordance with Part III, Chapter 2, 2.3.2 e)
303 | 1GE025 | 1 | General Electric Company | CF6-80C2B2 |  | TF | 5.1 | 27.74 | 231.1 | C |  |  | NME | Yes | Out of production |  | 0.08 | 0.1 | 0.22 | 11.17 | 11.57 | 3 | 2 | 14.75 | 1.25 | 13.68 | 16.01 | 19.2 | 97.9 | 3407 | 0.57 | 0.55 | 2.65 | 48.02 | 51.79 | 3 | 2 | 64.67 | 2.94 | 62.12 | 67.28 | 73.7 | 62.4 | 14929 | 23.89 | 18.65 | 8.77 | 3.7 | 55.01 | 3 | 2 | 38.08 | 1.84 | 36.7 | 40.37 | 41.9 | 43.9 | 54.8 | 66.1 | 75.1 | 89.3 |  | 8796 | 5.8 | 3.9 | 2.4 | 3.1 | 3 | 2 | 5.8 | 0.95 | 4.6 | 6.3 | 6.8 | 36.1 | Jet A | 1.94 | 1.94 | 15.3 | 15.3 | 2.131 | 1.761 | 0.577 | 0.192 | 760 | 0 |  | 0 |  | 97.4 | 97.82 | 287 | 296 | 0.0084 | 0.014 | CF6 Eval Engineering | Site IIIC, PTO, Peebles, Ohio | 1985-05-29 | 1985-06-03 |  | Ref GE Report R86AEB589. | Engine S/N's 690105 and 690005/2.
304 | 2GE042 | 2 | General Electric Company | CF6-80C2B2 | 1862M39 | TF | 5.1 | 27.53 | 231.08 | C |  |  | NME | Yes | Out of production |  | 0.05 | 0.05 | 0.12 | 1.97 | 2.19 | 4 | 2 | 2.67 | 0.34 | 2.43 | 3.15 | 3.5 | 17.7 | 617 | 0.04 | 0.05 | 2.61 | 22.41 | 25.11 | 4 | 2 | 30.46 | 1.48 | 29.3 | 32.4 | 34.7 | 29.4 | 7024 | 22.02 | 18.25 | 11.79 | 4.45 | 56.51 | 4 | 2 | 39.7 | 0.234 | 39.4 | 40 | 43.7 | 45.9 | 57.4 | 69.2 | 78.7 | 93.7 | 2.3.2 e) | 9169 | 5.6 | 3.1 | 0 | 0 | 4 | 2 | 5.6 | 0.608 | 5 | 6.4 | 6.6 | 34.9 | Jet A | 1.94 | 1.94 | 15.3 | 15.3 | 2.124 | 1.756 | 0.585 | 0.19 | 758 | 0 |  | 0 |  | 97.61 | 98.15 | 279 | 293 | 0.00457 | 0.00743 | CF6 Eval Engineering | Site IIIB, PTO Peebles | 1995-01-13 | 1995-01-17 |  | Ref GE report TM95-17. | Engine S/N 704/233 & 704/234 | 1862M39 combustor | Certification in accordance with Part III, Chapter 2, of Amendment 7 of ICAO Annex 16 Vol. II. | NOx levels in accordance with Part III, Chapter 2, 2.3.2 e)
305 | 1GE026 | 1 | General Electric Company | CF6-80C2B2F |  | TF | 5.1 | 27.52 | 231.35 | C |  |  | NME | Yes | Out of production |  | 0.08 | 0.09 | 0.23 | 11.8 | 12.2 | 3 | 2 | 14.99 | 1.24 | 13.96 | 16.37 | 19.5 | 99.5 | 3467 | 0.52 | 0.52 | 2.93 | 49.75 | 53.72 | 3 | 2 | 64.51 | 2.89 | 62.01 | 67.13 | 73.5 | 62.3 | 14928 | 23.56 | 18.32 | 8.54 | 3.64 | 54.06 | 3 | 2 | 36.14 | 1.7 | 34.8 | 36.75 | 39.7 | 41.8 | 52.3 | 63 | 71.6 | 85.1 |  | 8361 | 7.5 | 3.6 | 2.4 | 2.5 | 3 | 2 | 5.7 | 1 | 4.4 | 6.1 | 6.7 | 35.5 | Jet A | 1.94 | 1.94 | 15.3 | 15.3 | 2.071 | 1.702 | 0.5585 | 0.1852 | 735 | 0 |  | 0 |  | 97.4 | 97.82 | 287 | 296 | 0.0084 | 0.014 | CF6 Eval Engineering | Site IIIC, PTO, Peebles, Ohio | 1985-05-29 | 1985-06-03 |  | Ref GE Report R88AEB277. | Engine S/N's 690105 and 690005/2.
306 | 2GE046 | 2 | General Electric Company | CF6-80C2B2F | 1862M39 | TF | 5.1 | 27.6 | 231.35 | C |  |  | NME | Yes | Out of production |  | 0.05 | 0.05 | 0.12 | 1.86 | 2.08 | 4 | 2 | 2.49 | 0.279 | 2.3 | 2.89 | 3.2 | 16.5 | 579 | 0.04 | 0.06 | 2.64 | 21.56 | 24.3 | 4 | 2 | 29 | 1.3 | 27.9 | 30.7 | 33 | 28 | 6717 | 21.55 | 18.09 | 11.8 | 4.52 | 55.96 | 4 | 2 | 39.73 | 0.24 | 39.5 | 40.1 | 43.7 | 45.9 | 57.4 | 69.2 | 78.6 | 93.5 | 2.3.2 e) | 9192 | 5.7 | 3.1 | 0 | 0 | 4 | 2 | 5.7 | 0.61 | 5 | 6.4 | 6.7 | 35.5 | Jet A | 1.94 | 1.94 | 15.3 | 15.3 | 2.148 | 1.777 | 0.593 | 0.188 | 760 | 0 |  | 0 |  | 97.61 | 98.15 | 279 | 293 | 0.00457 | 0.00743 | CF6 Eval Engineering | Site IIIB, PTO Peebles | 1995-01-13 | 1995-01-17 |  | Ref GE report TM95-17. | Engine S/N 704/233 & 704/234 | 1862M39 combustor | Certification in accordance with Part III, Chapter 2, of Amendment 7 of ICAO Annex 16 Vol. II. | NOx levels in accordance with Part III, Chapter 2, 2.3.2 e)
307 | 1GE027 | 1 | General Electric Company | CF6-80C2B4 |  | TF | 5.1 | 30.36 | 254.35 | C |  |  | NME | Yes | Out of production |  | 0.08 | 0.09 | 0.21 | 9.74 | 10.12 | 3 | 2 | 12.15 | 1.27 | 11.05 | 13.37 | 15.8 | 80.7 | 3088 | 0.56 | 0.54 | 2.33 | 43.91 | 47.34 | 3 | 2 | 55.86 | 3.05 | 53.22 | 58.61 | 63.6 | 53.9 | 14193 | 29.2 | 21.8 | 8.9 | 3.67 | 63.57 | 3 | 2 | 44.08 | 2.12 | 42.3 | 46.38 | 48.5 | 48.1 | 60.2 | 71.6 | 81.2 | 95.4 |  | 11211 | 7.2 | 4.8 | 2.3 | 3 | 3 | 2 | 7.2 | 1.1 | 5.8 | 7.7 | 8.4 | 46.1 | Jet A | 1.94 | 1.94 | 15.3 | 15.3 | 2.43 | 1.982 | 0.65 | 0.199 | 830 | 0 |  | 0 |  | 97.4 | 97.82 | 287 | 296 | 0.0084 | 0.014 | CF6 Eval Engineering | Site IIIC, PTO, Peebles, Ohio | 1985-05-29 | 1985-06-03 |  | Ref GE Reports R84AEB152 and R86AEB144 (Rev Aug 86). | Engine S/N's 690105 and 690005/2.
308 | 2GE043 | 2 | General Electric Company | CF6-80C2B4 | 1862M39 | TF | 5.1 | 30.14 | 254.35 | C |  |  | NME | Yes | Out of production |  | 0.05 | 0.05 | 0.12 | 1.59 | 1.81 | 4 | 2 | 2.1 | 0.235 | 1.96 | 2.48 | 2.7 | 13.9 | 535 | 0.05 | 0.04 | 2.12 | 19.76 | 21.97 | 4 | 2 | 25.68 | 1.2 | 24.6 | 27.4 | 29.3 | 24.8 | 6538 | 25.93 | 20.17 | 12.37 | 4.68 | 63.15 | 4 | 2 | 44.12 | 0.304 | 43.7 | 44.4 | 48.5 | 48.4 | 60.5 | 72.1 | 81.9 | 96.2 | 2.3.2 e) | 11226 | 6.9 | 4.5 | 0 | 0 | 4 | 2 | 6.9 | 0.624 | 6.2 | 7.7 | 8.1 | 44.2 | Jet A | 1.94 | 1.94 | 15.3 | 15.3 | 2.409 | 1.965 | 0.641 | 0.201 | 828 | 0 |  | 0 |  | 97.61 | 98.15 | 279 | 293 | 0.00457 | 0.00743 | CF6 Eval Engineering | Site IIIB, PTO Peebles | 1995-01-13 | 1995-01-17 |  | Ref GE report TM95-17. | Engine S/N 704/233 & 704/234 | 1862M39 combustor | Certification in accordance with Part III, Chapter 2, of Amendment 7 of ICAO Annex 16 Vol. II. | NOx levels in accordance with Part III, Chapter 2, 2.3.2 e)
309 | 1GE028 | 1 | General Electric Company | CF6-80C2B4F |  | TF | 5.1 | 30.17 | 254.79 | C |  |  | NME | Yes | Out of production |  | 0.08 | 0.09 | 0.2 | 10.37 | 10.74 | 3 | 2 | 12.47 | 1.19 | 11.44 | 13.52 | 16.2 | 82.8 | 3176 | 0.52 | 0.52 | 2.21 | 45.74 | 48.99 | 3 | 2 | 55.95 | 2.85 | 53.49 | 58.62 | 63.7 | 54 | 14251 | 28.72 | 21.32 | 8.88 | 3.71 | 62.63 | 3 | 2 | 41.73 | 1.9 | 40.25 | 44.03 | 45.9 | 45.7 | 57.2 | 68.1 | 77.4 | 91 |  | 10635 | 7.3 | 4.7 | 2.3 | 2.3 | 3 | 2 | 7.3 | 1.1 | 5.9 | 7.8 | 8.6 | 46.7 | Jet A | 1.94 | 1.94 | 15.3 | 15.3 | 2.359 | 1.907 | 0.6138 | 0.1926 | 799 | 0 |  | 0 |  | 97.4 | 97.82 | 287 | 296 | 0.0084 | 0.014 | CF6 Eval Engineering | Site IIIC, PTO, Peebles, Ohio | 1985-05-29 | 1985-06-03 |  | Ref GE Report R88AEB277. | Engine S/N's 690105 and 690005/2.
310 | 2GE047 | 2 | General Electric Company | CF6-80C2B4F | 1862M39 | TF | 5.1 | 30.22 | 254.79 | C |  |  | NME | Yes | Out of production |  | 0.05 | 0.05 | 0.11 | 1.54 | 1.75 | 4 | 2 | 2 | 0.223 | 1.86 | 2.36 | 2.6 | 13.3 | 513 | 0.04 | 0.04 | 2.13 | 19.23 | 21.44 | 4 | 2 | 24.73 | 1.19 | 23.6 | 26.5 | 28.2 | 23.9 | 6317 | 25.08 | 19.72 | 12.47 | 4.73 | 62 | 4 | 2 | 43.7 | 0.29 | 43.3 | 44 | 48.1 | 47.8 | 59.8 | 71.3 | 80.9 | 95.1 | 2.3.2 e) | 11137 | 6.9 | 4.5 | 0 | 0 | 4 | 2 | 6.9 | 0.64 | 6.2 | 7.7 | 8.1 | 44.2 | Jet A | 1.94 | 1.94 | 15.3 | 15.3 | 2.432 | 1.983 | 0.65 | 0.199 | 830 | 0 |  | 0 |  | 97.61 | 98.15 | 279 | 293 | 0.00457 | 0.00743 | CF6 Eval Engineering | Site IIIB, PTO Peebles | 1995-01-13 | 1995-01-17 |  | Ref GE report TM95-17. | Engine S/N 704/233 & 704/234 | 1862M39 combustor | Certification in accordance with Part III, Chapter 2, of Amendment 7 of ICAO Annex 16 Vol. II. | NOx levels in accordance with Part III, Chapter 2, 2.3.2 e)
311 | 3GE057 | 3 | General Electric Company | CF6-80C2B5F | 1862M39 | TF | 5.1 | 32.82 | 272.53 | C | Yes | 01P03GE187 | NME | Yes |  |  | 0.05 | 0.05 | 0.11 | 1.31 | 1.52 | 4 | 2 | 1.67 |  |  |  | 2.2 | 11.2 | 459 | 0.05 | 0.04 | 1.83 | 17.45 | 19.37 | 4 | 2 | 21.75 |  |  |  | 24.8 | 21 | 5931 | 28.58 | 21.76 | 12.74 | 4.91 | 67.99 | 4 | 2 | 48.22 |  |  |  | 53 | 50.2 | 62.7 | 73 | 82 | 95.1 | 2.3.2 e) | 13142 | 7.4 | 5.2 | 0 | 0 | 4 | 2 | 7.4 |  |  |  | 8.7 | 48.4 | Jet A | 1.94 | 1.94 | 15.3 | 15.3 | 2.685 | 2.162 | 0.697 | 0.206 | 887 | 0 |  | 0 |  | 97.61 | 98.15 | 279 | 293 | 0.0046 | 0.0074 | CF6 Eval Engineering | Site IIIB, PTO, Peebles, Ohio | 1995-01-13 | 1995-01-17 |  | GE Report TM95-17. | Engine S/N 704/223 & 704/234 | 1862M39 combustor | Certification in accordance with Part III, Chapter 2, of Amendment 7 of ICAO Annex 16 Vol. II. | NOx levels in accordance with Part III, Chapter 2, 2.3.2 e)
312 | 1GE029 | 1 | General Electric Company | CF6-80C2B6 |  | TF | 5.1 | 31.56 | 267.2 | C |  |  | NME | Yes | Out of production |  | 0.07 | 0.08 | 0.2 | 8.99 | 9.34 | 3 | 2 | 11.12 | 1.3 | 10.02 | 12.49 | 14.5 | 73.8 | 2966 | 0.52 | 0.52 | 1.93 | 41.66 | 44.63 | 3 | 2 | 52.36 | 3.03 | 49.74 | 55.21 | 59.7 | 50.6 | 13970 | 30.81 | 22.94 | 9.11 | 3.79 | 66.65 | 3 | 2 | 46.26 | 2.16 | 44.57 | 48.88 | 50.9 | 49.3 | 61.7 | 72.5 | 81.9 | 95.6 |  | 12362 | 7.8 | 5.4 | 2.3 | 3 | 3 | 2 | 7.8 | 1.3 | 6.1 | 8.4 | 9.1 | 50.6 | Jet A | 1.94 | 1.94 | 15.3 | 15.3 | 2.579 | 2.081 | 0.686 | 0.207 | 871 | 0 |  | 0 |  | 97.4 | 97.82 | 287 | 296 | 0.0084 | 0.014 | CF6 Eval Engineering | Site IIIC, PTO, Peebles, Ohio | 1985-05-29 | 1985-06-03 |  | Ref GE Report R86AEB160. | Engine S/N's 690105 and 690005/2.
313 | 2GE044 | 2 | General Electric Company | CF6-80C2B6 | 1862M39 | TF | 5.1 | 31.66 | 267.2 | C |  |  | NME | Yes | Out of production |  | 0.04 | 0.05 | 0.11 | 1.48 | 1.68 | 4 | 2 | 1.9 | 0.209 | 1.76 | 2.24 | 2.5 | 12.6 | 509 | 0.06 | 0.04 | 1.91 | 18.89 | 20.9 | 4 | 2 | 23.8 | 1.196 | 22.6 | 25.5 | 27.1 | 23 | 6367 | 28.57 | 21.69 | 12.53 | 4.76 | 67.55 | 4 | 2 | 47.3 | 0.5 | 46.7 | 47.9 | 52 | 50.3 | 62.9 | 74 | 83.5 | 97.3 | 2.3.2 e) | 12640 | 6.9 | 5.4 | 0 | 0 | 4 | 2 | 6.9 | 0.914 | 5.9 | 8.2 | 8.1 | 44.8 | Jet A | 1.94 | 1.94 | 15.3 | 15.3 | 2.58 | 2.096 | 0.672 | 0.205 | 866 | 0 |  | 0 |  | 97.61 | 98.15 | 279 | 293 | 0.00457 | 0.00743 | CF6 Eval Engineering | Site IIIB, PTO Peebles | 1995-01-13 | 1995-01-17 |  | Ref GE report TM95-17. | Engine S/N 704/233 & 704/234 | 1862M39 combustor | Certification in accordance with Part III, Chapter 2, of Amendment 7 of ICAO Annex 16 Vol. II. | NOx levels in accordance with Part III, Chapter 2, 2.3.2 e)
314 | 1GE030 | 1 | General Electric Company | CF6-80C2B6F |  | TF | 5.1 | 31.79 | 267.03 | C |  |  | NME | Yes | Out of production |  | 0.07 | 0.08 | 0.19 | 9.74 | 10.08 | 3 | 2 | 11.4 | 1.19 | 10.37 | 12.53 | 14.8 | 75.7 | 3041 | 0.52 | 0.52 | 1.92 | 43.89 | 46.85 | 3 | 2 | 52.18 | 2.8 | 49.76 | 54.85 | 59.5 | 50.4 | 13931 | 32.16 | 23.09 | 9.06 | 3.75 | 68.06 | 3 | 2 | 45.43 | 1.98 | 43.9 | 47.85 | 50 | 48.2 | 60.3 | 70.8 | 79.9 | 93.1 |  | 12134 | 8.2 | 5.4 | 2.3 | 3.4 | 3 | 2 | 8.2 | 1.4 | 6.3 | 8.9 | 9.6 | 53.2 | Jet A | 1.94 | 1.94 | 15.3 | 15.3 | 2.54 | 2.02 | 0.643 | 0.1963 | 834 | 0 |  | 0 |  | 97.4 | 97.82 | 287 | 296 | 0.0084 | 0.014 | CF6 Eval Engineering | Site IIIC, PTO, Peebles, Ohio | 1985-05-29 | 1985-06-03 |  | Ref GE Report R88AEB277. | Engine S/N's 690105 and 690005/2.
315 | 2GE048 | 2 | General Electric Company | CF6-80C2B6F | 1862M39 | TF | 5.1 | 31.72 | 267.03 | C | Yes | 01P02GE188 | NME | Yes |  |  | 0.05 | 0.05 | 0.11 | 1.43 | 1.64 | 4 | 2 | 1.83 | 0.207 | 1.68 | 2.16 | 2.4 | 12.1 | 490 | 0.05 | 0.04 | 1.93 | 18.42 | 20.44 | 4 | 2 | 23.04 | 1.19 | 21.9 | 24.7 | 26.3 | 22.2 | 6166 | 27.38 | 21.05 | 12.63 | 4.81 | 65.87 | 4 | 2 | 46.51 | 0.351 | 46 | 46.8 | 51.1 | 49.4 | 61.8 | 72.6 | 82 | 95.4 | 2.3.2 e) | 12420 | 6.9 | 5.3 | 0 | 0 | 4 | 2 | 6.9 | 0.915 | 5.9 | 8.2 | 8.1 | 44.7 | Jet A | 1.94 | 1.94 | 15.3 | 15.3 | 2.594 | 2.104 | 0.682 | 0.203 | 867 | 0 |  | 0 |  | 97.61 | 98.15 | 279 | 293 | 0.00457 | 0.00743 | CF6 Eval Engineering | Site IIIB, PTO Peebles | 1995-01-13 | 1995-01-17 |  | Ref GE report TM95-17. | Engine S/N 704/233 & 704/234 | 1862M39 combustor | Certification in accordance with Part III, Chapter 2, of Amendment 7 of ICAO Annex 16 Vol. II. | NOx levels in accordance with Part III, Chapter 2, 2.3.2 e)
316 | 2GE054 | 2 | General Electric Company | CF6-80C2B7F |  | TF | 5.1 | 31.79 | 267.03 | C |  |  | NME | Yes | Out of production |  | 0.07 | 0.08 | 0.19 | 9.74 | 10.08 | 3 | 2 | 11.4 | 1.19 | 10.37 | 12.53 | 14.8 | 75.5 | 3041 | 0.52 | 0.52 | 1.92 | 43.89 | 46.85 | 3 | 2 | 52.18 | 2.8 | 49.76 | 54.85 | 59.5 | 50.4 | 13931 | 32.16 | 23.09 | 9.06 | 3.75 | 68.06 | 3 | 2 | 45.43 | 1.98 | 43.9 | 47.85 | 50 | 48.3 | 60.3 | 70.8 | 79.9 | 93.1 |  | 12134 | 8.2 | 5.4 | 2.3 | 3.4 | 3 | 2 | 8.2 | 1.4 | 6.3 | 8.9 | 9.6 | 53.1 | Jet A | 1.94 | 1.94 | 15.3 | 15.3 | 2.54 | 2.02 | 0.64 | 0.2 | 834 | 0 |  | 0 |  | 97.4 | 97.82 | 287 | 296 | 0.0084 | 0.014 | CF6 Eval Engineering | Site IIIC, PTO, Peebles, Ohio | 1985-05-29 | 1985-06-03 |  | Ref GE Report R88AEB277 and GE Report R93AE351. | Engine S/N's 690105 and 690005/2.
317 | 2GE055 | 2 | General Electric Company | CF6-80C2B7F | 1862M39 | TF | 5.1 | 31.72 | 267.03 | C |  |  | NME | Yes | Out of production |  | 0.05 | 0.05 | 0.11 | 1.43 | 1.64 | 4 | 2 | 1.83 | 0.207 | 1.68 | 2.16 | 2.4 | 12.1 | 490 | 0.05 | 0.04 | 1.93 | 18.42 | 20.44 | 4 | 2 | 23.04 | 1.19 | 21.9 | 24.7 | 26.3 | 22.2 | 6166 | 27.38 | 21.05 | 12.63 | 4.81 | 65.87 | 4 | 2 | 46.51 | 0.351 | 46 | 46.8 | 51.1 | 49.4 | 61.8 | 72.6 | 82 | 95.4 | 2.3.2 e) | 12420 | 6.9 | 5.3 | 0 | 0 | 4 | 2 | 6.9 | 0.915 | 5.9 | 8.2 | 8.1 | 44.7 | Jet A | 1.94 | 1.94 | 15.3 | 15.3 | 2.594 | 2.104 | 0.682 | 0.203 | 867 | 0 |  | 0 |  | 97.61 | 98.15 | 279 | 293 | 0.00457 | 0.00743 | CF6 Eval Engineering | Site IIIB, PTO Peebles | 1995-01-13 | 1995-01-17 |  | Ref GE report TM95-17 and GE Report R93AE351. | Engine S/N 704/233 & 704/234 | 1862M39 combustor | Certification in accordance with Part III, Chapter 2, of Amendment 7 of ICAO Annex 16 Vol. II. | NOx levels in accordance with Part III, Chapter 2, 2.3.2 e)
318 | 8GE101 | 8 | General Electric Company | CF6-80C2B8F | 1862M39 | TF | 5.1 | 31.37 | 267 | C |  |  | NME | Yes | Out of production |  | 0.04 | 0.04 | 0.09 | 1.14 | 1.31 | 7 | 3 | 1.48 |  |  |  | 1.72 | 8.8 | 394 | 0.03 | 0.02 | 1.69 | 16.69 | 18.43 | 7 | 3 | 21 |  |  |  | 22.71 | 19.2 | 5615 | 26.85 | 20.84 | 12.42 | 4.59 | 64.7 | 7 | 3 | 45.65 |  |  |  | 48.35 | 47.1 | 58.8 | 69.3 | 78.4 | 91.5 | 2.3.2 e) | 12213 | 5.84 | 4.21 | 0 | 0 | 7 | 3 | 5.84 |  |  |  | 6.42 | 35.5 | Jet A | 1.94 | 1.94 | 15.3 | 15.3 | 2.583 | 2.106 | 0.685 | 0.205 | 870 | 0 | All | 0 | All | 97 | 98 | 279.8 | 293 | 0.00434 | 0.00743 | CF6 Eval Engineering | PTO Site 3B Peebles | 1996-01-13 | 1996-03-16 | Yes | Ref GE Report R98AEB212 | Engine S/N 704234, 704233 and 704378 | 1862M39 Combustor | Certification in accordance with Part III, Chapter 2, of Amendment 7 of ICAO Annex 16 Vol. II. | NOx levels in accordance with Part III, Chapter 2, 2.3.2 e)
319 | 3GE058 | 3 | General Electric Company | CF6-80C2B8FA | 1862M39 | TF | 5.1 | 31.71 | 267.02 | C |  |  | NME | Yes | Out of production |  | 0.05 | 0.05 | 0.11 | 1.41 | 1.62 | 4 | 2 | 1.83 |  |  |  | 2.4 | 12.2 | 489 | 0.05 | 0.04 | 1.97 | 18.27 | 20.33 | 4 | 2 | 23.19 |  |  |  | 26.4 | 22.4 | 6185 | 26.9 | 20.85 | 12.63 | 4.83 | 65.21 | 4 | 2 | 46.43 |  |  |  | 51.1 | 49.4 | 61.8 | 72.6 | 81.9 | 95.4 |  | 12400 | 7.2 | 5.2 | 0 | 0 | 4 | 2 | 7.2 |  |  |  | 8.4 | 46.4 | Jet A | 1.94 | 1.94 | 15.3 | 15.3 | 2.605 | 2.117 | 0.688 | 0.205 | 874 | 0 |  | 0 |  | 97.61 | 98.15 | 279 | 293 | 0.0046 | 0.0074 | CF6 Eval Engineering | Site IIIB, PTO, Peebles, Ohio | 1995-01-13 | 1995-01-17 |  | GE Report TM95-17. | Engine S/N 704/223 & 704/234 | 1862M39 combustor
320 | 1GE031 | 1 | General Electric Company | CF6-80C2D1F |  | TF | 5.1 | 32.86 | 269.96 | C |  |  | NME | Yes | Out of production |  | 0.07 | 0.08 | 0.2 | 9.03 | 9.38 | 3 | 2 | 10.46 | 1.21 | 9.43 | 11.73 | 13.6 | 69.4 | 2822 | 0.52 | 0.52 | 1.94 | 41.78 | 44.76 | 3 | 2 | 49.21 | 2.83 | 46.76 | 51.89 | 56.1 | 47.5 | 13279 | 32.65 | 24.02 | 9.16 | 3.8 | 69.63 | 3 | 2 | 47.1 | 2.16 | 45.47 | 49.65 | 51.8 | 49 | 61.2 | 71.2 | 80.1 | 92.8 |  | 12714 | 8.2 | 5.6 | 2.3 | 3.5 | 3 | 2 | 8.2 | 1.4 | 6.35 | 8.85 | 9.6 | 53.3 | Jet A | 1.94 | 1.94 | 15.3 | 15.3 | 2.596 | 2.065 | 0.657 | 0.196 | 845 | 0 |  | 0 |  | 97.4 | 97.82 | 287 | 296 | 0.0084 | 0.014 | CF6 Eval Engineering | Site IIIC, PTO, Peebles, Ohio | 1985-05-29 | 1985-06-03 |  | Ref GE Report R88AEB266 Rev A (Jan 91). | Engine S/N's 690105 and 690005/2.
321 | 2GE049 | 2 | General Electric Company | CF6-80C2D1F | 1862M39 | TF | 5.1 | 32.05 | 269.96 | C |  |  | NME | Yes | Out of production |  | 0.04 | 0.05 | 0.11 | 1.38 | 1.58 | 4 | 2 | 1.76 | 0.196 | 1.62 | 2.07 | 2.3 | 11.7 | 478 | 0.05 | 0.04 | 1.9 | 18.02 | 20.01 | 4 | 2 | 22.53 | 1.21 | 21.3 | 24.2 | 25.7 | 21.8 | 6093 | 28.12 | 21.3 | 12.66 | 4.85 | 66.93 | 4 | 2 | 47.13 | 0.581 | 46.5 | 47.9 | 51.8 | 49.8 | 62.2 | 72.9 | 82.2 | 95.5 |  | 12724 | 7 | 5.5 | 0 | 0 | 4 | 2 | 7 | 0.908 | 6.1 | 8.3 | 8.2 | 45.5 | Jet A | 1.94 | 1.94 | 15.3 | 15.3 | 2.629 | 2.126 | 0.688 | 0.205 | 876 | 0 |  | 0 |  | 97.61 | 98.15 | 279 | 293 | 0.00457 | 0.00743 | CF6 Eval Engineering | Site IIIB, PTO Peebles | 1995-01-13 | 1995-01-17 |  | Ref GE report TM95-17. | Engine S/N 704/233 & 704/234 | 1862M39 combustor
322 | 1GE032 | 1 | General Electric Company | CF6-80E1A1 |  | TF | 5.1 | 32.44 | 281.5 | C |  |  | NME | Yes | Out of production |  | 0.05 | 0.07 | 0.14 | 9.68 | 9.94 | 3 | 2 | 12.07 | 5 | 7.5 | 16.4 | 15.7 | 80.1 | 3463 | 0.38 | 0.34 | 1.7 | 43.24 | 45.66 | 3 | 2 | 54.36 | 8.8 | 46.7 | 62.3 | 61.9 | 52.5 | 15678 | 37.87 | 27.11 | 9.84 | 4.47 | 79.29 | 3 | 2 | 53.74 | 1.1 | 52.4 | 54.5 | 59.1 | 56.3 | 70.4 | 82.2 | 92.6 | 107.5 |  | 15429 | 9.7 | 6.9 | 0 | 0 | 3 | 2 | 9.7 | 2.7 | 7.4 | 12.3 | 11.4 | 63.8 | Jet A | 1.89 | 1.89 | 16.4 | 16.4 | 2.702 | 2.199 | 0.714 | 0.226 | 928 | 0 |  | 0 |  | 97.66 | 97.99 | 292 | 296 | 0.012 | 0.015 | CF6 Eval Engineering | Sites IIIC & IIID, Peebles Test Facility | 1992-06-08 | 1992-08-04 |  | Ref GE Report R90AEB188. | Engine S/N's 810-101/1 and 810-104/1.
323 | 2GE050 | 2 | General Electric Company | CF6-80E1A1 | 1862M39 | TF | 5.1 | 32.46 | 281.53 | C |  |  | NME | Yes | Out of production |  | 0.05 | 0.04 | 0.11 | 1.3 | 1.5 | 4 | 2 | 1.76 | 0.186 | 1.44 | 1.88 | 2.3 | 11.7 | 494 | 0.05 | 0.04 | 1.92 | 17.64 | 19.65 | 4 | 2 | 23.32 | 1.24 | 19.8 | 22.7 | 26.6 | 22.5 | 6565 | 27.59 | 21.44 | 12.61 | 4.87 | 66.51 | 4 | 2 | 47 | 0.383 | 45 | 45.8 | 51.7 | 49.3 | 61.6 | 71.9 | 80.9 | 93.9 | 2.3.2 d) | 13232 | 6.9 | 6.2 | 0 | 0 | 4 | 2 | 6.9 | 1.07 | 6.5 | 8.7 | 8.1 | 45.4 | Jet A | 1.94 | 1.94 | 15.3 | 15.3 | 2.702 | 2.199 | 0.714 | 0.226 | 928 | 0 |  | 0 |  | 97.61 | 98.15 | 279 | 293 | 0.00457 | 0.00743 | CF6 Eval Engineering | Site IIIB, PTO Peebles | 1995-01-13 | 1995-01-17 |  | Ref GE report TM95-17. | Engine S/N 704/233 & 704/234 | 1862M39 combustor
324 | 1GE033 | 1 | General Electric Company | CF6-80E1A2 |  | TF | 5.1 | 33.08 | 287 | C |  |  | NME | Yes | Out of production |  | 0.05 | 0.07 | 0.14 | 9.37 | 9.63 | 3 | 2 | 11.78 | 4.8 | 7.4 | 16 | 15.3 | 78.2 | 3384 | 0.38 | 0.34 | 1.61 | 42.67 | 45 | 3 | 2 | 54.29 | 6.2 | 46.3 | 57.3 | 61.9 | 52.4 | 15602 | 39.29 | 28.02 | 9.91 | 4.53 | 81.75 | 3 | 2 | 56.44 | 1.3 | 54.7 | 57.3 | 62.1 | 58.5 | 73.1 | 84.8 | 95.3 | 110.3 | 2.3.2 d) | 16203 | 9.9 | 7.2 | 0 | 0 | 3 | 2 | 9.9 | 2.8 | 7.5 | 12.7 | 11.6 | 65.5 | Jet A | 1.89 | 1.89 | 16.4 | 16.4 | 2.767 | 2.245 | 0.724 | 0.228 | 942 | 0 |  | 0 |  | 97.66 | 97.99 | 292 | 296 | 0.012 | 0.015 | CF6 Eval Engineering | Sites IIIC & IIID, Peebles Test Facility | 1992-06-08 | 1992-08-04 |  | Ref GE Report R90AEB188. | Engine S/N's 810-101/1 and 810-104/1. | Certification in accordance with Part III, Chapter 2, of Amendment 7 of ICAO Annex 16 Vol. II. | NOx levels in accordance with Part III, Chapter 2, 2.3.2 d) (CAEP/6)
325 | 2GE051 | 2 | General Electric Company | CF6-80E1A2 | 1862M39 | TF | 5.1 | 33.1 | 287.04 | C |  |  | NME | Yes | Out of production |  | 0.04 | 0.04 | 0.11 | 1.25 | 1.44 | 4 | 2 | 1.68 | 0.187 | 1.36 | 1.8 | 2.2 | 11.2 | 480 | 0.05 | 0.04 | 1.85 | 17.37 | 19.31 | 4 | 2 | 22.71 | 1.3 | 19 | 22 | 25.9 | 21.9 | 6517 | 28.72 | 22.01 | 12.66 | 4.88 | 68.27 | 4 | 2 | 48.07 | 0.574 | 45.1 | 46.4 | 52.9 | 49.8 | 62.2 | 72.2 | 81.1 | 93.9 | 2.3.2 d) | 13796 | 6.8 | 6.5 | 0 | 0 | 4 | 2 | 6.8 | 1.26 | 6.1 | 8.9 | 8 | 44.9 | Jet A | 1.94 | 1.94 | 15.3 | 15.3 | 2.767 | 2.245 | 0.724 | 0.228 | 942 | 0 |  | 0 |  | 97.61 | 98.15 | 279 | 293 | 0.00457 | 0.00743 | CF6 Eval Engineering | Site IIIB, PTO Peebles | 1995-01-13 | 1995-01-17 |  | Ref GE report TM95-17. | Engine S/N 704/233 & 704/234 | 1862M39 combustor
326 | 5GE085 | 5 | General Electric Company | CF6-80E1A3 | Standard | TF | 5.1 | 35.7 | 304.8 | C |  |  | NME | Yes | Out of production |  | 0.07 | 0.07 | 0.18 | 9.53 | 9.85 | 11 | 6 | 11.28 |  |  |  | 12.6 | 64.3 | 3438 | 0.34 | 0.31 | 1.23 | 37.02 | 38.9 | 11 | 6 | 44.2 |  |  |  | 46.7 | 39.6 | 13473 | 45.63 | 31.74 | 10.29 | 4.69 | 92.35 | 11 | 6 | 63.15 |  |  |  | 65.8 | 59.1 | 73.8 | 83.9 | 93.5 | 107 | 2.3.2 d) | 19254 | 10.1 | 8.6 | 0 | 0 | 11 | 6 | 10.1 |  |  |  | 10.8 | 61.9 | Jet A | 1.94 | 1.94 | 15.3 | 15.3 | 2.989 | 2.387 | 0.755 | 0.227 | 976 | 0 |  | 0 |  | 97.61 | 98.15 | 279 | 293 | 0.00457 | 0.00743 | CF6 Eval Engineering | Site IIIB, PTO Peebles | 1995-01-13 | 1995-01-17 |  | Ref. GE Reports R84AEB152, R90AEB188, R95AEB272-2 | Standard combustor | Certification in accordance with Part III, Chapter 2, of Amendment 7 of ICAO Annex 16 Vol. II. | NOx levels in accordance with Part III, Chapter 2, 2.3.2 d) (CAEP/6)
327 | 4GE080 | 4 | General Electric Company | CF6-80E1A4 | Standard | TF | 5.1 | 34.5 | 297.44 | C |  |  | NME | Yes | Out of production |  | 0.06 | 0.07 | 0.18 | 10.35 | 10.66 | 3 | 2 | 12.52 |  |  |  | 16.3 | 83.1 | 3726 | 0.34 | 0.3 | 1.33 | 38.09 | 40.06 | 3 | 2 | 46.58 |  |  |  | 53.1 | 45 | 13860 | 43.15 | 30.3 | 10.13 | 4.62 | 88.2 | 3 | 2 | 60.69 |  |  |  | 66.7 | 61.2 | 76.5 | 87.8 | 98.2 | 112.8 | 2.3.2 d) | 18055 | 10.09 | 8.06 | 0 | 0 | 3 | 2 | 10.09 |  |  |  | 11.8 | 67.4 | Jet A | 1.94 | 1.94 | 15.3 | 15.3 | 2.904 | 2.337 | 0.744 | 0.227 | 963 | 0 |  | 0 |  | 97.61 | 98.15 | 279 | 293 | 0.00457 | 0.00743 | CF6 Eval Engineering | Site IIIB, PTO, Ohio | 1995-01-13 | 1995-01-17 |  | GE Report TM95-17. | Engine S/N 704/233 & 704/234 | Standard combustor 3. Certification in accordance with Part III, Chapter 2, of Amendment 7 of ICAO Annex 16 Vol. II. | NOx levels in accordance with Part III, Chapter 2, 2.3.2 d) (CAEP/6)
328 | 4GE081 | 4 | General Electric Company | CF6-80E1A4 | Low emissions | TF | 5.1 | 34.5 | 297.44 | C |  |  | NME | Yes | Out of production |  | 0.04 | 0.04 | 0.09 | 0.92 | 1.09 | 7 | 3 | 1.2 |  |  |  | 1.4 | 7.1 | 359 | 0.04 | 0.02 | 1.44 | 15.05 | 16.55 | 7 | 3 | 18.81 |  |  |  | 20.3 | 17.2 | 5598 | 31.28 | 23.54 | 12.66 | 4.77 | 72.25 | 7 | 3 | 50.52 |  |  |  | 53.5 | 49.1 | 61.4 | 70.4 | 78.7 | 90.5 | 2.3.2 d) | 15027 | 5.9 | 5.5 | 0 | 0 | 7 | 3 | 5.9 |  |  |  | 6.5 | 37 | Jet A | 1.94 | 1.94 | 15.3 | 15.3 | 2.904 | 2.337 | 0.744 | 0.227 | 963 | 0 |  | 0 |  | 97.61 | 98.15 | 279 | 293 | 0.00457 | 0.00743 | CF6 Eval Engineering | Site IIIB, PTO, Ohio | 1996-01-13 | 1996-03-16 |  | Ref GE Report TM95-17 & GEAE R95AEB272-2. | Engine S/N 704/233, 704/234 & 704/378 | Low emissions combustor
329 | 01P02GE186 | 2 | General Electric Company | CF6-80C2B1F | LEC | TF | 5.1 | 30.13 | 254.26 | C |  |  | NME | Yes |  |  | 0.05 | 0.05 | 0.11 | 1.54 | 1.75 | 4 | 2 | 2.01 | 0.223 | 1.87 | 2.36 | 2.6 | 13.3 | 513 | 0.04 | 0.04 | 2.13 | 19.23 | 21.44 | 4 | 2 | 24.78 | 1.19 | 23.7 | 26.5 | 28.2 | 23.9 | 6317 | 24.94 | 19.72 | 12.47 | 4.73 | 61.86 | 4 | 2 | 43.69 | 0.3 | 43.3 | 44 | 48 | 47.9 | 59.9 | 71.4 | 81.1 | 95.3 | 2.3.2 e) | 11113 | 6.9 | 4.5 | 0 | 0 | 4 | 2 | 6.9 | 0.62 | 6.2 | 7.7 | 8.1 | 44.1 | Jet A | 1.94 | 1.94 | 15.3 | 15.3 | 2.422 | 1.983 | 0.65 | 0.199 | 830 | 0 |  | 0 |  | 97.61 | 98.15 | 279 | 293 | 0.00457 | 0.00743 | CF6 Eval Engineering | Site IIIB, PTO Peebles | 1995-01-13 | 1995-01-17 |  | Ref GE report TM95-17. | Engine S/N 704/233 & 704/234 | 1862M39 combustor | Certification in accordance with Part III, Chapter 2, of Amendment 7 of ICAO Annex 16 Vol. II. | NOx levels in accordance with Part III, Chapter 2, 2.3.2 e)
330 | 01P03GE187 | 3 | General Electric Company | CF6-80C2B5F | LEC | TF | 5.1 | 32.82 | 272.53 | C |  |  | NME | Yes |  |  | 0.05 | 0.05 | 0.11 | 1.31 | 1.52 | 4 | 2 | 1.67 |  |  |  | 2.2 | 11.2 | 459 | 0.05 | 0.04 | 1.83 | 17.45 | 19.37 | 4 | 2 | 21.75 |  |  |  | 24.8 | 21 | 5931 | 28.58 | 21.76 | 12.74 | 4.91 | 67.99 | 4 | 2 | 48.22 |  |  |  | 53 | 50.2 | 62.7 | 73 | 82 | 95.1 | 2.3.2 e) | 13142 | 7.4 | 5.2 | 0 | 0 | 4 | 2 | 7.4 |  |  |  | 8.7 | 48.4 | Jet A | 1.94 | 1.94 | 15.3 | 15.3 | 2.685 | 2.162 | 0.697 | 0.206 | 887 | 0 |  | 0 |  | 97.61 | 98.15 | 279 | 293 | 0.0046 | 0.0074 | CF6 Eval Engineering | Site IIIB, PTO Peebles | 1995-01-13 | 1995-01-17 |  | GE Report TM95-17. | Engine S/N 704/223 & 704/234 | 1862M39 combustor | Certification in accordance with Part III, Chapter 2, of Amendment 7 of ICAO Annex 16 Vol. II. | NOx levels in accordance with Part III, Chapter 2, 2.3.2 e)
331 | 01P02GE188 | 2 | General Electric Company | CF6-80C2B6F | LEC | TF | 5.1 | 31.72 | 267.03 | C |  |  | NME | Yes |  |  | 0.05 | 0.05 | 0.11 | 1.43 | 1.64 | 4 | 2 | 1.83 | 0.207 | 1.68 | 2.16 | 2.4 | 12.1 | 490 | 0.05 | 0.04 | 1.93 | 18.42 | 20.44 | 4 | 2 | 23.04 | 1.19 | 21.9 | 24.7 | 26.3 | 22.2 | 6166 | 27.38 | 21.05 | 12.63 | 4.81 | 65.87 | 4 | 2 | 46.51 | 0.351 | 46 | 46.8 | 51.1 | 49.4 | 61.8 | 72.6 | 82 | 95.4 | 2.3.2 e) | 12420 | 6.9 | 5.3 | 0 | 0 | 4 | 2 | 6.9 | 0.915 | 5.9 | 8.2 | 8.1 | 44.7 | Jet A | 1.94 | 1.94 | 15.3 | 15.3 | 2.594 | 2.104 | 0.682 | 0.203 | 867 | 0 |  | 0 |  | 97.61 | 98.15 | 279 | 293 | 0.00457 | 0.00743 | CF6 Eval Engineering | Site IIIB, PTO Peebles | 1995-01-13 | 1995-01-17 |  | Ref GE report TM95-17. | Engine S/N 704/233 & 704/234 | 1862M39 combustor | Certification in accordance with Part III, Chapter 2, of Amendment 7 of ICAO Annex 16 Vol. II. | NOx levels in accordance with Part III, Chapter 2, 2.3.2 e)
332 | 7GE097 | 7 | General Electric Company | GE90-110B1 | DAC | TF | 7.34 | 39.73 | 492.6 | C | Yes | 21GE182 | DTEPS | Yes |  |  | 0.03 | 0.03 | 0.06 | 4.55 | 4.67 | 3 | 1 | 5.44 | 0.12 | 5.31 | 5.51 | 8.4 | 42.7 | 2679 | 0.07 | 0.07 | 2.29 | 40.59 | 43.02 | 3 | 1 | 49.15 | 0.47 | 48.72 | 49.65 | 60.3 | 51.1 | 24212 | 44.44 | 33.85 | 15.78 | 5.11 | 99.18 | 3 | 1 | 62.15 | 1 | 61.05 | 63.02 | 72 | 60.3 | 75.4 | 83.3 | 91.9 | 103.5 | 2.3.2 d) | 30616 | 3.58 | 2.25 | 1.42 | 0.96 | 3 | 1 | 3.58 | 0.87 | 3.03 | 4.58 | 4.6 | 30.2 | Jet A-1 | 1.94 | 1.96 | 11.9 | 12.5 | 4.32 | 3.47 | 1.08 | 0.37 | 1479 | 0 |  | 0 |  | 97.058 | 97.865 | 290.72 | 294.22 | 0.00514 | 0.00761 | Peebles Test Operation | Site 4D | 2003-11-23 | 2003-11-23 |  | Smoke numbers corrected for fuel aromatics volume. | GE Report R2003AE462 | Certification in accordance with Part III, Chapter 2, of Amendment 7 of ICAO Annex 16 Vol. II. | NOx levels in accordance with Part III, Chapter 2, 2.3.2 d) (CAEP/6)
333 | 7GE098 | 7 | General Electric Company | GE90-113B | DAC | TF | 7.17 | 41.21 | 504.9 | C | Yes | 21GE183 | DTEPS | Yes | Out of production |  | 0.03 | 0.03 | 0.06 | 4.37 | 4.49 | 3 | 1 | 5.17 | 0.11 | 5.04 | 5.27 | 8 | 40.6 | 2608 | 0.08 | 0.07 | 2.11 | 39.72 | 41.98 | 3 | 1 | 47.55 | 0.48 | 47.12 | 48.06 | 58.4 | 49.5 | 24007 | 47.74 | 35.08 | 16.2 | 5.16 | 104.18 | 3 | 1 | 65.37 | 0.98 | 64.29 | 66.21 | 75.8 | 61.9 | 77.4 | 84.7 | 93.1 | 104.5 | 2.3.2 d) | 33006 | 3.88 | 2.39 | 1.44 | 0.9 | 3 | 1 | 3.88 | 1.04 | 3.13 | 5.07 | 5 | 32.9 | Jet A-1 | 1.94 | 1.96 | 11.9 | 12.5 | 4.53 | 3.58 | 1.11 | 0.38 | 1518 | 0 |  | 0 |  | 97.058 | 97.865 | 290.72 | 294.22 | 0.00514 | 0.00761 | Peebles Test Operation | Site 4D | 2003-11-23 | 2003-11-23 |  | Smoke numbers corrected for fuel aromatics volume. | GE Report R2003AE462 | Certification in accordance with Part III, Chapter 2, of Amendment 7 of ICAO Annex 16 Vol. II. | NOx levels in accordance with Part III, Chapter 2, 2.3.2 d) (CAEP/6)
334 | 7GE099 | 7 | General Electric Company | GE90-115B | DAC | TF | 7.08 | 42.24 | 513.9 | C | Yes | 21GE184 | DTEPS | Yes |  |  | 0.04 | 0.03 | 0.06 | 4.24 | 4.37 | 3 | 1 | 4.98 | 0.11 | 4.86 | 5.08 | 7.7 | 39.1 | 2559 | 0.08 | 0.07 | 1.98 | 39.11 | 41.24 | 3 | 1 | 46.43 | 0.48 | 46 | 46.95 | 57 | 48.3 | 23858 | 50.34 | 35.98 | 16.5 | 5.19 | 108.01 | 3 | 1 | 67.89 | 0.96 | 66.84 | 68.71 | 78.7 | 63.2 | 79 | 86 | 94.3 | 105.5 | 2.3.2 d) | 34888 | 4.1 | 2.5 | 1.45 | 0.87 | 3 | 1 | 4.1 | 1.19 | 3.2 | 4.45 | 5.3 | 34.9 | Jet A | 1.94 | 1.96 | 11.9 | 12.5 | 4.69 | 3.67 | 1.13 | 0.38 | 1546 | 0 |  | 0 |  | 97.058 | 97.865 | 290.72 | 294.22 | 0.00514 | 0.00761 | Peebles Test Operation | Site 4D | 2003-11-23 | 2003-11-23 |  | Smoke numbers corrected for fuel aromatics volume. | GE Report R2003AE462 | Certification in accordance with Part III, Chapter 2, of Amendment 7 of ICAO Annex 16 Vol. II. | NOx levels in accordance with Part III, Chapter 2, 2.3.2 d) (CAEP/6)
335 | 21GE182 | 21 | General Electric Company | GE90-110B1 | DAC | TF | 7.3 | 40.36 | 492.6 | C | Yes | 01P21GE216 | NME | Yes |  |  | 0.029 | 0.024 | 0.053 | 3.865 | 3.971 | 6 | 2 | 4.14 | 0.28 | 3.78 | 4.46 | 5.39 | 27.5 | 2042.7477 | 0.128 | 0.143 | 2.499 | 35.724 | 38.494 | 6 | 2 | 39.16 | 1.39 | 37.37 | 40.7 | 44.62 | 37.8136 | 19317.2115 | 45.247 | 34.387 | 15.53 | 5.421 | 100.585 | 6 | 2 | 60.91 | 1.12 | 59.06 | 62.32 | 66.98 | 55.4838 | 69.3547 | 76.3566 | 84.0612 | 94.5511 | 2.3.2 e) | 30010.2357 | 2.96 | 2.16 | 1.55 | 1.37 | 6 | 2 | 2.96 | 1.3 | 0.68 | 3.8 | 3.47 | 22.6917 | Jet A | 1.9 | 1.96 | 11.9 | 16.4 | 4.226 | 3.375 | 1.029 | 0.334 | 1390.992 | 0 | All | 0 | All | 97.06 | 98.32 | 290.7 | 298.7 | 0.0051 | 0.0094 | General Electric Company | PTO, Ohio | 2003-11-23 | 2016-05-26 | Yes | Engine S/N 906-107/01 and ESN 901-007/01, GE Report R2019EA459 | Engine S/N 906-107/01 smoke numbers corrected for fuel aromatics volume, GE Report R2003AE462 | Smoke Number for each LTO mode is average of max SN for test points around that power setting | Average SN (MAX) is the average of the maximum smoke number point from each run. | Certification in accordance with Part III, Chapter 2, of Amendment 9 of ICAO Annex 16 Vol. II.
336 | 21GE183 | 21 | General Electric Company | GE90-113B | DAC | TF | 7.2 | 41.81 | 504.9 | C |  |  | NME | Yes | Out of production |  | 0.031 | 0.024 | 0.05 | 3.726 | 3.831 | 6 | 2 | 3.95 | 0.26 | 3.62 | 4.25 | 5.14 | 26.2245 | 1994.0985 | 0.126 | 0.14 | 2.295 | 35.036 | 37.597 | 6 | 2 | 37.92 | 1.34 | 36.18 | 39.43 | 43.2 | 36.6102 | 19142.1532 | 48.351 | 35.53 | 15.9 | 5.475 | 105.256 | 6 | 2 | 63.86 | 1.12 | 62.03 | 65.3 | 70.23 | 56.8112 | 71.014 | 77.4994 | 85.0448 | 95.24 | 2.3.2 e) | 32244.9297 | 3.2 | 2.2 | 1.58 | 1.36 | 6 | 2 | 3.2 | 1.44 | 0.7 | 4.22 | 3.75 | 24.689 | Jet A | 1.9 | 1.96 | 11.9 | 16.4 | 4.43 | 3.484 | 1.054 | 0.338 | 1426.188 | 0 | All | 0 | All | 97.06 | 98.32 | 290.7 | 298.7 | 0.0051 | 0.0094 | General Electric Company | PTO, Ohio | 2003-11-23 | 2016-05-26 | Yes | Engine S/N 906-107/01 and ESN 901-007/01, GE Report R2019EA459 | Engine S/N 906-107/01 smoke numbers corrected for fuel aromatics volume, GE Report R2003AE462 | Smoke Number for each LTO mode is average of max SN for test points around that power setting | Average SN (MAX) is the average of the maximum smoke number point from each run. | Certification in accordance with Part III, Chapter 2, of Amendment 9 of ICAO Annex 16 Vol. II.
337 | 21GE184 | 21 | General Electric Company | GE90-115B | DAC | TF | 7.1 | 42.94 | 513.9 | C | Yes | 01P21GE217 | NME | Yes |  |  | 0.032 | 0.024 | 0.048 | 3.636 | 3.74 | 6 | 2 | 3.82 | 0.25 | 3.51 | 4.11 | 4.98 | 25.4082 | 1964.047 | 0.125 | 0.137 | 2.16 | 34.578 | 37 | 6 | 2 | 37.06 | 1.31 | 35.36 | 38.56 | 42.23 | 35.7881 | 19038.9936 | 51.068 | 36.44 | 16.166 | 5.511 | 109.185 | 6 | 2 | 66.39 | 1.09 | 64.6 | 67.83 | 73 | 57.9917 | 72.4897 | 78.596 | 86.0443 | 96.0526 | 2.3.2 e) | 34113.7828 | 3.38 | 2.23 | 1.6 | 1.34 | 6 | 2 | 3.38 | 1.55 | 0.71 | 4.54 | 3.97 | 26.2642 | Jet A | 1.9 | 1.96 | 11.9 | 16.4 | 4.6 | 3.566 | 1.073 | 0.341 | 1453.392 | 0 | All | 0 | All | 97.06 | 98.32 | 290.7 | 298.7 | 0.0051 | 0.0094 | General Electric Company | PTO, Ohio | 2003-11-23 | 2016-05-26 | Yes | Engine S/N 906-107/01 and ESN 901-007/01, GE Report R2019EA459 | Engine S/N 906-107/01 smoke numbers corrected for fuel aromatics volume, GE Report R2003AE462 | Smoke Number for each LTO mode is average of max SN for test points around that power setting | Average SN (MAX) is the average of the maximum smoke number point from each run. | Certification in accordance with Part III, Chapter 2, of Amendment 9 of ICAO Annex 16 Vol. II.
338 | 01P21GE216 | 21 | General Electric Company | GE90-110B1 | DAC | TF | 7.3 | 40.36 | 492.6 | C |  |  | NME | Yes |  |  | 0.029 | 0.024 | 0.053 | 3.865 | 3.971 | 6 | 2 | 4.14 | 0.28 | 3.78 | 4.46 | 5.39 | 27.5 | 2042.7477 | 0.128 | 0.143 | 2.499 | 35.724 | 38.494 | 6 | 2 | 39.16 | 1.39 | 37.37 | 40.7 | 44.62 | 37.8136 | 19317.2115 | 45.247 | 34.387 | 15.53 | 5.421 | 100.585 | 6 | 2 | 60.91 | 1.12 | 59.06 | 62.32 | 66.98 | 55.4838 | 69.3547 | 76.3566 | 84.0612 | 94.5511 | 2.3.2 e) | 30010.2357 | 2.96 | 2.16 | 1.55 | 1.37 | 6 | 2 | 2.96 | 1.3 | 0.68 | 3.8 | 3.47 | 22.6917 | Jet A | 1.9 | 1.96 | 11.9 | 16.4 | 4.226 | 3.375 | 1.029 | 0.334 | 1390.992 | 0 | All | 0 | All | 97.06 | 98.32 | 290.7 | 298.7 | 0.0051 | 0.0094 | General Electric Company | PTO, Ohio | 2003-11-23 | 2016-05-26 | Yes | Engine S/N 906-107/01 and ESN 901-007/01, GE Report R2019EA459 | Engine S/N 906-107/01 smoke numbers corrected for fuel aromatics volume, GE Report R2003AE462 | Smoke Number for each LTO mode is average of max SN for test points around that power setting | Average SN (MAX) is the average of the maximum smoke number point from each run. | Certification in accordance with Part III, Chapter 2, of Amendment 9 of ICAO Annex 16 Vol. II.
339 | 01P21GE217 | 21 | General Electric Company | GE90-115B | DAC | TF | 7.1 | 42.94 | 513.9 | C |  |  | NME | Yes |  |  | 0.032 | 0.024 | 0.048 | 3.636 | 3.74 | 6 | 2 | 3.82 | 0.25 | 3.51 | 4.11 | 4.98 | 25.4082 | 1964.047 | 0.125 | 0.137 | 2.16 | 34.578 | 37 | 6 | 2 | 37.06 | 1.31 | 35.36 | 38.56 | 42.23 | 35.7881 | 19038.9936 | 51.068 | 36.44 | 16.166 | 5.511 | 109.185 | 6 | 2 | 66.39 | 1.09 | 64.6 | 67.83 | 73 | 57.9917 | 72.4897 | 78.596 | 86.0443 | 96.0526 | 2.3.2 e) | 34113.7828 | 3.38 | 2.23 | 1.6 | 1.34 | 6 | 2 | 3.38 | 1.55 | 0.71 | 4.54 | 3.97 | 26.2642 | Jet A | 1.9 | 1.96 | 11.9 | 16.4 | 4.6 | 3.566 | 1.073 | 0.341 | 1453.392 | 0 | All | 0 | All | 97.06 | 98.32 | 290.7 | 298.7 | 0.0051 | 0.0094 | General Electric Company | PTO, Ohio | 2003-11-23 | 2016-05-26 | Yes | Engine S/N 906-107/01 and ESN 901-007/01, GE Report R2019EA459 | Engine S/N 906-107/01 smoke numbers corrected for fuel aromatics volume, GE Report R2003AE462 | Smoke Number for each LTO mode is average of max SN for test points around that power setting | Average SN (MAX) is the average of the maximum smoke number point from each run. | Certification in accordance with Part III, Chapter 2, of Amendment 9 of ICAO Annex 16 Vol. II.
340 | 2GE052 | 2 | General Electric Company | GE90-76B | DAC I | TF | 8.5 | 35.3 | 360.62 | R |  |  | NME | Yes | Out of production |  | 0.07 | 0.06 | 0.67 | 3.42 | 4.22 | 3 | 3 | 4.78 |  | 4.18 | 5.28 | 5.6 | 28.5 | 1753 | 0.09 | 0.13 | 5.8 | 40.35 | 46.37 | 3 | 3 | 54.66 |  | 52.1 | 56.4 | 59.1 | 50.1 | 20020 | 44.86 | 35.39 | 12.68 | 5.88 | 98.81 | 3 | 3 | 59.11 |  | 58 | 61 | 62.6 | 56.6 | 70.8 | 80.7 | 90 | 103.1 |  | 21342 | 0 | 0 | 0 | 9.9 | 3 | 3 | 10.22 |  | 9.4 | 10.2 | 11.2 | 67.5 | Jet A | 1.91 | 1.92 | 15.9 | 18.6 | 2.83 | 2.33 | 0.78 | 0.3 | 1082 | 0 |  | 0 |  | 97.38 | 98.59 | 274 | 299 | 0.001 | 0.00726 | GE90 Eval Engineering | Site IVD and 6, PTO, Peebles | 1995-02-24 | 1995-07-28 |  | Ref GE Report TM95-45. | Engine S/N 900-108, 900-111 & 900-114. | Post certification/ as delivered to service. | Smoke <3 below meas. capability. | DAC I combustor
341 | 3GE062 | 3 | General Electric Company | GE90-76B | DAC II | TF | 8.6 | 35.1 | 360.62 | C |  |  | NME | Yes | Out of production |  | 0.04 | 0.04 | 0.07 | 0.57 | 0.72 | 5 | 3 | 0.77 |  | 0.45 | 1.08 | 0.9 | 4.6 | 279 | 0.15 | 0.17 | 1.32 | 15.41 | 17.05 | 5 | 3 | 19.55 |  | 17.1 | 21.6 | 21.1 | 17.9 | 7048 | 40.11 | 31.59 | 15.55 | 5.43 | 92.68 | 5 | 3 | 54.58 |  | 50.5 | 57.3 | 57.8 | 52.5 | 65.6 | 74.9 | 83.6 | 95.8 |  | 19680 | 2 | 1.8 | 1.8 | 1.8 | 5 | 3 |  |  | 0 | 1.93 | 0.6 | 3.6 | Jet A | 1.91 | 1.94 | 18.1 | 19.3 | 2.824 | 2.311 | 0.781 | 0.28 | 1048 | 0 |  | 0 |  | 97.52 | 98.62 | 283 | 301 | 0.0036 | 0.0151 | GE90 Eval Engineering | Site IIID, PTO, Peebles, Ohio | 1997-04-24 | 1997-06-19 |  | GE Report R96AEB292. | Engine S/S 900-173, 900-166 & 900-167 | DAC II combustor
342 | 5GE086 | 5 | General Electric Company | GE90-76B |  | TF | 8.53 | 34.88 | 360.6 |  | Yes | 6GE087 | NME | Yes | Out of production |  | 0.04 | 0.03 | 0.06 | 0.52 | 0.65 | 3 | 1 | 0.68 | 0.058 | 0.61 | 0.71 | 1.1 | 5.4 | 241 | 0.12 | 0.15 | 1.58 | 15.66 | 17.51 | 3 | 1 | 19.08 | 0.476 | 18.53 | 19.39 | 23.4 | 19.8 | 6871 | 40.41 | 31.77 | 15.09 | 5.64 | 92.91 | 3 | 1 | 53.8 | 0.185 | 53.61 | 53.98 | 62.4 | 56.8 | 71 | 81.2 | 90.7 | 104.2 |  | 19393 | 2.8 | 1.8 | 2.9 | 2.5 | 3 | 1 | 2.9 | 0.358 | 2.59 | 3.23 | 3.7 | 22.2 | Jet A | 1.92 | 1.92 | 17.4 | 17.4 | 2.781 | 2.28 | 0.763 | 0.267 | 1017 | 0 |  | 0 |  | 97.3 | 98.2 | 279.1 | 281.6 | 0.0022 | 0.0064 | GE90 Eval Engineering | Site IIID, PTO, Peebles, Ohio | 2000-01-09 | 2000-01-12 |  | GE Report R97AEB298 | Engine S/N 900326
343 | 6GE087 | 6 | General Electric Company | GE90-76B | DAC II | TF | 8.53 | 34.88 | 360.6 | C |  |  | NME | Yes | Out of production |  | 0.04 | 0.03 | 0.06 | 0.52 | 0.65 | 3 | 1 | 0.68 | 0.058 | 0.61 | 0.71 | 1.1 | 5.4 | 241 | 0.12 | 0.15 | 1.58 | 15.66 | 17.51 | 3 | 1 | 19.08 | 0.476 | 18.53 | 19.39 | 23.4 | 19.8 | 6871 | 40.41 | 31.77 | 15.09 | 5.64 | 92.91 | 3 | 1 | 53.8 | 0.185 | 53.61 | 53.98 | 62.4 | 56.8 | 71 | 81.2 | 90.7 | 104.2 | 2.3.2 d) | 19394 | 2.8 | 1.8 | 2.9 | 2.5 | 3 | 1 | 2.9 | 0.358 | 2.59 | 3.23 | 3.7 | 22.4 | Jet A | 1.92 | 1.92 | 17.4 | 17.4 | 2.781 | 2.28 | 0.763 | 0.267 | 1017 | 0 |  | 0 |  | 97.3 | 98.2 | 279.1 | 281.6 | 0.0022 | 0.0064 | GE90 Eval Engineering | Site IIID, PTO, Peebles, OH | 2000-01-09 | 2000-01-12 |  | Ref. GE Report R97AEB298, | Engine S/N 900326 | Turbomachinery incorporating 3D aero | Characteristic Dp/Foo NOx incorrectly entered originally [6GE091] | Issue 15: Dp/Foo NOx corrected from 83.2 to 82.0 and % of standards recalculated as well | Certification in accordance with Part III, Chapter 2, of Amendment 7 of ICAO Annex 16 Vol. II. | NOx levels in accordance with Part III, Chapter 2, 2.3.2 d) (CAEP/6)
344 | 9GE120 | 9 | General Electric Company | GE90-76B | PEC | TF | 8.6 | 35.45 | 354.32 | C |  |  | DTEPS | Yes | Out of production |  | 0.04 | 0.03 | 0.06 | 3.37 | 3.5 | 3 | 1 | 4.42 | 0.34 | 4.18 | 4.8 | 6.8 | 34.7 | 1565 | 0.32 | 0.33 | 2.27 | 34.99 | 37.91 | 3 | 1 | 46.73 | 1.08 | 45.97 | 47.97 | 57.4 | 48.6 | 16557 | 42.68 | 33.82 | 14.43 | 5.01 | 95.94 | 3 | 1 | 60.22 | 0.7 | 59.52 | 60.92 | 69.8 | 62.9 | 78.7 | 89.6 | 99.9 | 114.4 |  | 21338 | 0.89 | 0.82 | 1.39 | 1.59 | 3 | 1 | 1.59 | 0.82 | 0.82 | 2.46 | 2.04 | 12.2 | Jet A-1 |  |  | 15 | 16 | 2.981 | 2.435 | 0.82 | 0.292 | 1100 | 0 | All | 0 | All | 98.41 | 98.66 | 277.2 | 281.3 | 0.0015 | 0.0043 | General Electric Peebles Test Operation | Site 6A | 2007-11-30 | 2007-12-08 | Yes | GE Aviation Report R2007AE851 | Engine serial number 900-505/1 | Turbomachinery incorporating 2D aero | Performance Enhanced Combustor (PEC)
345 | 9GE124 | 9 | General Electric Company | GE90-76B | PEC | TF | 8.53 | 35.5 | 363.22 | C |  |  | DTEPS | Yes | Out of production |  | 0.03 | 0.03 | 0.07 | 3.21 | 3.34 | 3 | 1 | 3.63 | 0.3 | 3.43 | 3.98 | 5.59 | 28.5 | 1318 | 0.31 | 0.32 | 2.77 | 34.12 | 37.52 | 3 | 1 | 39.57 | 1.05 | 38.85 | 40.77 | 48.6 | 41.2 | 14371 | 40.25 | 32.43 | 13.76 | 5.1 | 91.54 | 3 | 1 | 52.26 | 0.72 | 51.52 | 52.95 | 60.6 | 54.6 | 68.2 | 77.7 | 86.6 | 99.1 | 2.3.2 d) | 18984 | 0.94 | 0.82 | 1.4 | 1.56 | 3 | 1 | 1.56 | 0.79 | 0.82 | 2.4 | 2 | 12 | Jet A-1 |  |  | 15 | 16 | 2.796 | 2.281 | 0.738 | 0.258 | 999 | 0 | All | 0 | All | 98.41 | 98.66 | 277.2 | 281.3 | 0.0015 | 0.0043 | General Electric Peebles Test Operation | Site 6A | 2007-11-30 | 2007-12-08 | Yes | GE Aviation Report R2007AE851 | Engine serial number 900-505/1 | Turbomachinery incorporating 3D aero | Performance Enhanced Combustor (PEC) | Certification in accordance with Part III, Chapter 2, of Amendment 7 of ICAO Annex 16 Vol. II. | NOx levels in accordance with Part III, Chapter 2, 2.3.2 d) (CAEP/6)
346 | 3GE059 | 3 | General Electric Company | GE90-77B | DAC I | TF | 8.6 | 35.2 | 363.42 | C |  |  | NME | Yes | Out of production |  | 0.07 | 0.06 | 0.8 | 3.83 | 4.76 | 3 | 3 | 5.33 |  | 4.58 | 5.92 | 6.2 | 31.6 | 1938 | 0.09 | 0.13 | 6.39 | 43.32 | 49.93 | 3 | 3 | 58.21 |  | 55.7 | 60.1 | 63 | 53.4 | 21173 | 45.53 | 35.68 | 12.46 | 5.73 | 99.4 | 3 | 3 | 58.62 |  | 57.5 | 60.5 | 62.1 | 56.3 | 70.3 | 80.2 | 89.5 | 102.6 |  | 21308 | 0 | 0 | 0 | 9.8 | 3 | 3 | 10.2 |  | 9.4 | 10.2 | 11.2 | 67.4 | Jet A | 1.94 | 1.94 | 17.2 | 17.2 | 2.84 | 2.32 | 0.77 | 0.3 | 1071 | 0 |  | 0 |  | 97.38 | 98.59 | 274 | 299 | 0.001 | 0.0073 | GE90 Eval Engineering | Site IVD & 6, PTO, Peebles, Ohio | 1995-02-24 | 1995-07-28 |  | GE Report TM95-17. | Engine S/N 704/223 & 704/234 | DAC I combustor
347 | 3GE063 | 3 | General Electric Company | GE90-77B | DAC II | TF | 8.58 | 35.3 | 363.42 | C |  |  | NME | Yes | Out of production |  | 0.04 | 0.04 | 0.07 | 0.56 | 0.71 | 5 | 3 | 0.75 |  | 0.44 | 1.07 | 0.9 | 4.6 | 276 | 0.15 | 0.17 | 1.3 | 15.26 | 16.88 | 5 | 3 | 19.28 |  | 16.9 | 21.3 | 20.9 | 17.7 | 7005 | 40.65 | 31.89 | 15.64 | 5.45 | 93.63 | 5 | 3 | 55.03 |  | 51 | 57.9 | 58.3 | 52.7 | 65.9 | 75.1 | 83.8 | 96 |  | 19995 | 1.9 | 1.8 | 1.8 | 1.8 | 5 | 3 |  |  | 0 | 1.92 | 0.6 | 3.6 | Jet A | 1.91 | 1.94 | 18.1 | 19.3 | 2.832 | 2.332 | 0.787 | 0.281 | 1054 | 0 |  | 0 |  | 97.52 | 98.62 | 283 | 301 | 0.0036 | 0.0151 | GE90 Eval Engineering | Site IIID, PTO, Peebles, Ohio | 1997-04-24 | 1997-06-19 |  | GE Report R96AEB292. | Engine S/S 900-173, 900-166 & 900-167 | DAC II combustor
348 | 6GE088 | 6 | General Electric Company | GE90-77B | DAC II | TF | 8.52 | 35.1 | 363.4 | C |  |  | NME | Yes | Out of production |  | 0.04 | 0.03 | 0.06 | 0.52 | 0.65 | 3 | 1 | 0.67 | 0.056 | 0.6 | 0.7 | 1 | 5.3 | 243 | 0.12 | 0.15 | 1.55 | 15.52 | 17.34 | 3 | 1 | 18.85 | 0.47 | 18.3 | 19.15 | 23.1 | 19.6 | 6858 | 40.91 | 32.09 | 15.19 | 5.66 | 93.85 | 3 | 1 | 54.33 | 0.187 | 54.14 | 54.52 | 63 | 57.1 | 71.4 | 81.5 | 91 | 104.4 | 2.3.2 d) | 19743 | 2.9 | 1.8 | 2.9 | 2.5 | 3 | 1 | 2.9 | 0.391 | 2.6 | 3.31 | 3.7 | 22.4 | Jet A | 1.92 | 1.92 | 17.4 | 17.4 | 2.806 | 2.301 | 0.768 | 0.269 | 1026 | 0 |  | 0 |  | 97.3 | 98.2 | 279.1 | 281.6 | 0.0022 | 0.0064 | GE90 Eval Engineering | Site IIID, PTO, Peebles, OH | 2000-01-09 | 2000-01-12 |  | Ref. GE Report R97AEB298, | Engine S/N 900326 | Turbomachinery incorporating 3D aero | Certification in accordance with Part III, Chapter 2, of Amendment 7 of ICAO Annex 16 Vol. II. | NOx levels in accordance with Part III, Chapter 2, 2.3.2 d) (CAEP/6)
349 | 9GE121 | 9 | General Electric Company | GE90-77B | PEC | TF | 8.58 | 35.68 | 357.07 | C |  |  | DTEPS | Yes | Out of production |  | 0.04 | 0.03 | 0.06 | 3.34 | 3.47 | 3 | 1 | 4.34 | 0.33 | 4.1 | 4.72 | 6.68 | 34.1 | 1548 | 0.32 | 0.33 | 2.23 | 34.77 | 37.65 | 3 | 1 | 46.01 | 1.1 | 45.25 | 47.27 | 56.5 | 47.9 | 16429 | 43.15 | 34.16 | 14.52 | 5.03 | 96.86 | 3 | 1 | 60.47 | 0.69 | 59.78 | 61.16 | 70.1 | 0.6 | 78.7 | 89.4 | 99.7 | 114 |  | 21592 | 0.94 | 0.82 | 1.4 | 1.55 | 3 | 1 | 1.55 | 0.79 | 0.82 | 2.39 | 2 | 12 | Jet A-1 |  |  | 15 | 16 | 2.992 | 2.443 | 0.821 | 0.292 | 1101 | 0 | All | 0 | All | 98.41 | 98.66 | 277.2 | 281.3 | 0.0015 | 0.0043 | General Electric Peebles Test Operation | Site 6A | 2007-11-30 | 2007-12-08 | Yes | GE Aviation Report R2007AE851 | Engine serial number 900-505/1 | Turbomachinery incorporating 2D aero | Performance Enhanced Combustor (PEC)
350 | 9GE125 | 9 | General Electric Company | GE90-77B | PEC | TF | 8.52 | 35.8 | 366.75 | C |  |  | DTEPS | Yes | Out of production |  | 0.03 | 0.03 | 0.07 | 3.16 | 3.29 | 3 | 1 | 3.56 | 0.3 | 3.36 | 3.91 | 5.49 | 28 | 1307 | 0.31 | 0.32 | 2.71 | 33.81 | 37.15 | 3 | 1 | 39.03 | 1.06 | 38.29 | 40.24 | 47.9 | 40.6 | 14314 | 40.83 | 32.78 | 13.87 | 5.12 | 92.6 | 3 | 1 | 52.88 | 0.71 | 52.14 | 53.57 | 61.3 | 54.9 | 68.7 | 78 | 86.9 | 99.3 | 2.3.2 d) | 19394 | 1.02 | 0.82 | 1.41 | 1.51 | 3 | 1 | 1.51 | 0.76 | 0.86 | 2.36 | 1.95 | 11.8 | Jet A-1 |  |  | 15 | 16 | 2.83 | 2.309 | 0.745 | 0.26 | 1007 | 0 | All | 0 | All | 98.41 | 98.66 | 277.2 | 281.3 | 0.0015 | 0.0043 | General Electric Peebles Test Operation | Site 6A | 2007-11-30 | 2007-12-08 | Yes | GE Aviation Report R2007AE851 | Engine serial number 900-505/1 | Turbomachinery incorporating 3D aero | Performance Enhanced Combustor (PEC) | Certification in accordance with Part III, Chapter 2, of Amendment 7 of ICAO Annex 16 Vol. II. | NOx levels in accordance with Part III, Chapter 2, 2.3.2 d) (CAEP/6)
351 | 2GE053 | 2 | General Electric Company | GE90-85B | DAC I | TF | 8.4 | 38.1 | 395.31 | R |  |  | NME | Yes | Out of production |  | 0.08 | 0.07 | 1.52 | 3.05 | 4.72 | 3 | 3 | 4.52 |  | 4.27 | 4.79 | 5.3 | 26.9 | 1772 | 0.08 | 0.12 | 25.35 | 37.83 | 63.38 | 3 | 3 | 58.54 |  | 55.8 | 60.2 | 63.3 | 53.7 | 22928 | 52.01 | 40.27 | 10.3 | 6.01 | 108.59 | 3 | 3 | 65.08 |  | 63.8 | 67.5 | 68.9 | 59.3 | 74.2 | 82.8 | 91.7 | 103.9 |  | 25703 | 0 | 0 | 0 | 9.6 | 3 | 3 | 9.8 |  | 9.2 | 9.8 | 10.8 | 66.4 | Jet A | 1.91 | 1.92 | 15.9 | 18.6 | 3.19 | 2.6 | 0.85 | 0.3 | 1149 | 0 |  | 0 |  | 97.38 | 98.59 | 274 | 299 | 0.001 | 0.00726 | GE90 Eval Engineering | Site IVD and 6, PTO, Peebles | 1995-02-24 | 1995-07-28 |  | Ref GE Report TM95-45. | Engine S/N 900-108, 900-111 & 900-114. | Post certification/ as delivered to service. | Smoke <3 below meas. capability. | DAC I combustor
352 | 3GE064 | 3 | General Electric Company | GE90-85B | DAC II | TF | 8.44 | 38 | 395.31 | C |  |  | NME | Yes | Out of production |  | 0.04 | 0.04 | 0.07 | 0.45 | 0.6 | 5 | 3 | 0.6 |  | 0.3 | 0.92 | 0.7 | 3.6 | 238 | 0.15 | 0.16 | 1.1 | 13.67 | 15.08 | 5 | 3 | 16.51 |  | 14.4 | 18.4 | 17.9 | 15.2 | 6526 | 47.28 | 35.7 | 16.73 | 5.69 | 105.4 | 5 | 3 | 61.92 |  | 57.9 | 65.3 | 65.6 | 56.6 | 70.7 | 79 | 87.5 | 99.2 |  | 24478 | 1.8 | 1.8 | 1.8 | 1.8 | 5 | 3 |  |  | 0 | 1.92 | 0.6 | 3.7 | Jet A | 1.91 | 1.94 | 18.1 | 19.3 | 3.169 | 2.583 | 0.852 | 0.292 | 1134 | 0 |  | 0 |  | 97.52 | 98.62 | 283 | 301 | 0.0036 | 0.0151 | GE90 Eval Engineering | Site IIID, PTO, Peebles, Ohio | 1997-04-24 | 1997-06-19 |  | GE Report R96AEB292. | Engine S/S 900-173, 900-166 & 900-167 | DAC II combustor
353 | 6GE089 | 6 | General Electric Company | GE90-85B | DAC II | TF | 8.41 | 37.7 | 395.3 | C |  |  | NME | Yes | Out of production |  | 0.04 | 0.03 | 0.05 | 0.46 | 0.58 | 3 | 1 | 0.58 | 0.041 | 0.53 | 0.61 | 0.9 | 4.5 | 228 | 0.12 | 0.13 | 1.3 | 14.1 | 15.65 | 3 | 1 | 16.47 | 0.414 | 16 | 16.75 | 20.2 | 17.1 | 6522 | 47.25 | 36.17 | 16.24 | 5.86 | 105.52 | 3 | 1 | 61.15 | 0.227 | 60.9 | 61.33 | 70.9 | 61.5 | 76.8 | 86.1 | 95.4 | 108.2 | 2.3.2 d) | 24177 | 3.3 | 2.4 | 3 | 2.5 | 3 | 1 | 3.3 | 0.648 | 2.73 | 4.01 | 4.2 | 26.1 | Jet A | 1.92 | 1.92 | 17.4 | 17.4 | 3.115 | 2.55 | 0.832 | 0.282 | 1107 | 0 |  | 0 |  | 97.3 | 98.2 | 279.1 | 281.6 | 0.0022 | 0.0064 | GE90 Eval Engineering | Site IIID, PTO, Peebles, OH | 2000-01-09 | 2000-01-12 |  | Ref. GE Report R97AEB298, | Engine S/N 900326 | Turbomachinery incorporating 3D aero | Certification in accordance with Part III, Chapter 2, of Amendment 7 of ICAO Annex 16 Vol. II. | NOx levels in accordance with Part III, Chapter 2, 2.3.2 d) (CAEP/6)
354 | 9GE122 | 9 | General Electric Company | GE90-85B | PEC | TF | 8.44 | 38.37 | 388.4 | C |  |  | DTEPS | Yes | Out of production |  | 0.04 | 0.03 | 0.06 | 2.96 | 3.09 | 3 | 1 | 3.55 | 0.32 | 3.34 | 3.92 | 5.47 | 27.9 | 1379 | 0.32 | 0.32 | 1.79 | 32.26 | 34.69 | 3 | 1 | 39.17 | 1.21 | 38.33 | 40.55 | 48.1 | 40.7 | 15214 | 46.77 | 38.49 | 15.56 | 5.25 | 106.07 | 3 | 1 | 64.33 | 0.54 | 63.8 | 64.88 | 74.6 | 63.9 | 79.8 | 89.1 | 98.5 | 111.5 |  | 24985 | 1.68 | 0.75 | 1.35 | 1.2 | 3 | 1 | 1.68 | 0.47 | 1.23 | 2.16 | 2.17 | 13.3 | Jet A-1 |  |  | 15 | 16 | 3.182 | 2.591 | 0.851 | 0.292 | 1135 | 0 | All | 0 | All | 98.41 | 98.66 | 277.2 | 281.3 | 0.0015 | 0.0043 | General Electric Peebles Test Operation | Site 6A | 2007-11-30 | 2007-12-08 | Yes | GE Aviation Report R2007AE851 | Engine serial number 900-505/1 | Turbomachinery incorporating 2D aero | Performance Enhanced Combustor (PEC)
355 | 9GE126 | 9 | General Electric Company | GE90-85B | PEC | TF | 8.41 | 38.16 | 397.21 | C |  |  | DTEPS | Yes | Out of production |  | 0.04 | 0.03 | 0.06 | 2.8 | 2.93 | 3 | 1 | 3.05 | 0.28 | 2.87 | 3.38 | 4.7 | 24 | 1212 | 0.3 | 0.31 | 2.16 | 31.34 | 34.11 | 3 | 1 | 34.82 | 1.1 | 34.04 | 36.08 | 42.7 | 36.2 | 13832 | 45.54 | 36.35 | 14.77 | 5.33 | 101.99 | 3 | 1 | 58.79 | 0.61 | 58.19 | 59.41 | 68.1 | 58.6 | 73.2 | 81.8 | 90.5 | 102.6 | 2.3.2 d) | 23351 | 1.73 | 0.74 | 1.33 | 1.19 | 3 | 1 | 1.73 | 0.46 | 1.28 | 2.19 | 2.23 | 13.7 | Jet A-1 |  |  | 15 | 16 | 3.131 | 2.553 | 0.804 | 0.271 | 1085 | 0 | All | 0 | All | 98.41 | 98.66 | 277.2 | 281.3 | 0.0015 | 0.0043 | General Electric Peebles Test Operation | Site 6A | 2007-11-30 | 2007-12-08 | Yes | GE Aviation Report R2007AE851 | Engine serial number 900-505/1 | Turbomachinery incorporating 3D aero | Performance Enhanced Combustor (PEC) | Certification in accordance with Part III, Chapter 2, of Amendment 7 of ICAO Annex 16 Vol. II. | NOx levels in accordance with Part III, Chapter 2, 2.3.2 d) (CAEP/6)
356 | 3GE060 | 3 | General Electric Company | GE90-90B | DAC I | TF | 8.4 | 39.7 | 418.13 | C |  |  | NME | Yes | Out of production |  | 0.08 | 0.07 | 1.34 | 2.77 | 4.26 | 3 | 3 | 4.01 |  | 3.82 | 4.22 | 4.7 | 24 | 1674 | 0.08 | 0.11 | 23.48 | 35.79 | 59.46 | 3 | 3 | 53.84 |  | 51 | 55.7 | 58.2 | 49.3 | 22509 | 57.34 | 43.92 | 10.62 | 6.11 | 117.99 | 3 | 3 | 70.42 |  | 69.1 | 73 | 74.6 | 62.5 | 78.1 | 86.3 | 95.2 | 107.3 |  | 29448 | 0 | 0 | 0 | 9.4 | 3 | 3 | 9.5 |  | 9 | 9.5 | 10.5 | 65.6 | Jet A | 1.94 | 1.94 | 17.2 | 17.2 | 3.419 | 2.756 | 0.884 | 0.313 | 1208 | 0 |  | 0 |  | 97.38 | 98.59 | 274 | 299 | 0.001 | 0.0073 | GE90 Eval Engineering | Site IVD & 6, PTO, Peebles, Ohio | 1995-02-24 | 1995-07-28 |  | GE Report TM95-17. | Engine S/N 704/223 & 704/234 | DAC I combustor
357 | 3GE065 | 3 | General Electric Company | GE90-90B | DAC II | TF | 8.36 | 39.8 | 418.13 | C |  |  | NME | Yes | Out of production |  | 0.04 | 0.04 | 0.07 | 0.39 | 0.54 | 5 | 3 | 0.52 |  | 0.25 | 0.84 | 0.6 | 3.1 | 218 | 0.15 | 0.15 | 0.98 | 12.7 | 13.98 | 5 | 3 | 14.91 |  | 13 | 16.7 | 16.1 | 13.6 | 6231 | 53.21 | 39.13 | 17.47 | 5.86 | 115.67 | 5 | 3 | 68.08 |  | 64.1 | 71.9 | 72.1 | 60.3 | 75.4 | 83.3 | 91.8 | 103.4 |  | 28459 | 2 | 1.8 | 1.8 | 1.8 | 5 | 3 |  |  | 0 | 2.03 | 0.6 | 3.8 | Jet A | 1.91 | 1.94 | 18.1 | 19.3 | 3.414 | 2.772 | 0.899 | 0.3 | 1193 | 0 |  | 0 |  | 97.52 | 98.62 | 283 | 301 | 0.0036 | 0.0151 | GE90 Eval Engineering | Site IIID, PTO, Peebles, Ohio | 1997-04-24 | 1997-06-19 |  | GE Report R96AEB292. | Engine S/S 900-173, 900-166 & 900-167 | DAC II combustor
358 | 6GE090 | 6 | General Electric Company | GE90-90B | DAC II | TF | 8.36 | 39.38 | 418.1 | C |  |  | NME | Yes | Out of production |  | 0.04 | 0.04 | 0.05 | 0.43 | 0.56 | 3 | 1 | 0.54 | 0.036 | 0.49 | 0.56 | 0.8 | 4.2 | 226 | 0.12 | 0.13 | 1.16 | 13.21 | 14.62 | 3 | 1 | 15.05 | 0.379 | 14.62 | 15.31 | 18.5 | 15.7 | 6305 | 52.48 | 39.5 | 16.94 | 6 | 114.92 | 3 | 1 | 66.78 | 0.259 | 66.48 | 66.95 | 77.4 | 65.2 | 81.5 | 90.3 | 99.6 | 112.4 | 2.3.2 d) | 27923 | 3.6 | 2.7 | 3.2 | 2.5 | 3 | 1 | 3.6 | 0.713 | 2.83 | 4.25 | 4.6 | 28.9 | Jet A |  |  | 17.4 | 17.4 | 3.348 | 2.733 | 0.878 | 0.291 | 1166 | 0 |  | 0 |  | 97.3 | 98.2 | 279.1 | 281.6 | 0.0022 | 0.0064 | GE90 Eval Engineering | Site IIID, PTO, Peebles, OH | 2000-01-09 | 2000-01-12 |  | Ref. GE Report R97AEB298, | Engine S/N 900326 | Turbomachinery incorporating 3D aero | Certification in accordance with Part III, Chapter 2, of Amendment 7 of ICAO Annex 16 Vol. II. | NOx levels in accordance with Part III, Chapter 2, 2.3.2 d) (CAEP/6)
359 | 9GE123 | 9 | General Electric Company | GE90-90B | PEC | TF | 8.36 | 40.32 | 410.82 | C |  |  | DTEPS | Yes | Out of production |  | 0.05 | 0.04 | 0.05 | 2.71 | 2.85 | 3 | 1 | 3.16 | 0.29 | 2.96 | 3.5 | 4.87 | 24.8 | 1298 | 0.33 | 0.32 | 1.54 | 30.5 | 32.69 | 3 | 1 | 35.94 | 1.13 | 35.1 | 37.22 | 44.1 | 37.4 | 14766 | 53.58 | 41.82 | 16.24 | 5.41 | 117.05 | 3 | 1 | 70.92 | 0.54 | 70.41 | 71.49 | 82.2 | 68.1 | 85.2 | 93.8 | 103.3 | 116.2 |  | 29136 | 2.38 | 0.81 | 1.01 | 0.96 | 3 | 1 | 2.38 | 0.81 | 1.54 | 3.17 | 3.06 | 19 | Jet A-1 |  |  | 15 | 16 | 3.436 | 2.784 | 0.899 | 0.3 | 1195 | 0 | All | 0 | All | 98.41 | 98.66 | 277.2 | 281.3 | 0.0015 | 0.0043 | General Electric Peebles Test Operation | Site 6A | 2007-11-30 | 2007-12-08 | Yes | GE Aviation Report R2007AE851 | Engine serial number 900-505/1 | Turbomachinery incorporating 2D aero | Performance Enhanced Combustor (PEC)
360 | 9GE127 | 9 | General Electric Company | GE90-90B | PEC | TF | 8.36 | 39.85 | 419.25 | C |  |  | DTEPS | Yes | Out of production |  | 0.04 | 0.03 | 0.06 | 2.59 | 2.72 | 3 | 1 | 2.77 | 0.26 | 2.59 | 3.06 | 4.26 | 21.7 | 1159 | 0.3 | 0.31 | 1.88 | 29.89 | 32.38 | 3 | 1 | 32.42 | 1.07 | 31.6 | 33.63 | 39.8 | 33.7 | 13593 | 49.21 | 39.07 | 15.44 | 5.48 | 109.2 | 3 | 1 | 63.54 | 0.57 | 62.99 | 64.13 | 73.7 | 61.5 | 76.9 | 84.9 | 93.6 | 105.5 | 2.3.2 d) | 26639 | 2.42 | 0.82 | 1 | 0.95 | 3 | 1 | 2.42 | 0.84 | 1.56 | 3.24 | 3.11 | 19.5 | Jet A-1 |  |  | 15 | 16 | 3.38 | 2.735 | 0.852 | 0.28 | 1144 | 0 | All | 0 | All | 98.41 | 98.66 | 277.2 | 281.3 | 0.0015 | 0.0043 | General Electric Peebles Test Operation | Site 6A | 2007-11-30 | 2007-12-08 | Yes | GE Aviation Report R2007AE851 | Engine serial number 900-505/1 | Turbomachinery incorporating 3D aero | Performance Enhanced Combustor (PEC) | Certification in accordance with Part III, Chapter 2, of Amendment 7 of ICAO Annex 16 Vol. II. | NOx levels in accordance with Part III, Chapter 2, 2.3.2 d) (CAEP/6)
361 | 3GE061 | 3 | General Electric Company | GE90-92B | DAC I | TF | 8.4 | 40.4 | 426.72 | C |  |  | NME | Yes | Out of production |  | 0.09 | 0.07 | 1.17 | 2.64 | 3.97 | 3 | 3 | 3.74 |  | 3.58 | 3.94 | 4.4 | 22.4 | 1594 | 0.08 | 0.1 | 21.87 | 34.7 | 56.75 | 3 | 3 | 51.31 |  | 48.4 | 53.3 | 55.5 | 47 | 21891 | 59.56 | 45.41 | 10.89 | 6.17 | 122.03 | 3 | 3 | 73.05 |  | 71.7 | 75.7 | 77.4 | 64.1 | 80.1 | 88.2 | 97 | 109.1 |  | 31175 | 0 | 0 | 0 | 9.3 | 3 | 3 | 9.5 |  | 8.9 | 9.5 | 10.5 | 66 | Jet A | 1.94 | 1.94 | 17.2 | 17.2 | 3.523 | 2.83 | 0.902 | 0.316 | 1231 | 0 |  | 0 |  | 97.38 | 98.59 | 274 | 299 | 0.001 | 0.0073 | GE90 Eval Engineering | Site IVD & 6, PTO, Peebles, Ohio | 1995-02-24 | 1995-07-28 |  | GE Report TM95-17. | Engine S/N 704/223 & 704/234 | DAC I combustor
362 | 3GE066 | 3 | General Electric Company | GE90-92B | DAC II | TF | 8.33 | 40.6 | 426.72 | C |  |  | NME | Yes | Out of production |  | 0.04 | 0.04 | 0.07 | 0.37 | 0.52 | 5 | 3 | 0.5 |  | 0.24 | 0.81 | 0.6 | 3.1 | 212 | 0.15 | 0.15 | 0.94 | 12.35 | 13.59 | 5 | 3 | 14.4 |  | 12.5 | 16.1 | 15.6 | 13.2 | 6142 | 55.9 | 40.51 | 17.74 | 5.92 | 120.07 | 5 | 3 | 70.71 |  | 66.8 | 74.7 | 74.9 | 61.8 | 77.2 | 84.9 | 93.4 | 105 |  | 30172 | 2.1 | 1.8 | 1.8 | 1.8 | 5 | 3 |  |  | 0 | 2.07 | 0.6 | 3.8 | Jet A | 1.91 | 1.94 | 18.1 | 19.3 | 3.515 | 2.844 | 0.917 | 0.304 | 1217 | 0 |  | 0 |  | 97.52 | 98.62 | 283 | 301 | 0.0036 | 0.0151 | GE90 Eval Engineering | Site IIID, PTO, Peebles, Ohio | 1997-04-24 | 1997-06-19 |  | GE Report R96AEB292. | Engine S/S 900-173, 900-166 & 900-167 | DAC II combustor
363 | 6GE091 | 6 | General Electric Company | GE90-94B | DAC II | TF | 8.33 | 40.53 | 432.8 | C | Yes | 8GE100 | NME | Yes | Out of production |  | 0.04 | 0.04 | 0.05 | 0.41 | 0.54 | 3 | 1 | 0.51 | 0.035 | 0.47 | 0.53 | 0.8 | 4 | 221 | 0.12 | 0.12 | 1.07 | 12.69 | 14 | 3 | 1 | 14.24 | 0.358 | 13.83 | 14.49 | 17.5 | 14.8 | 6156 | 56.41 | 41.74 | 17.38 | 6.09 | 121.62 | 3 | 1 | 70.76 | 0.278 | 70.43 | 70.92 | 83.2 | 68.7 | 85.9 | 94.5 | 104 | 116.9 |  | 30617 | 3.7 | 2.9 | 3.2 | 2.5 | 3 | 1 | 3.7 | 0.726 | 2.89 | 4.29 | 4.8 | 30 | Jet A | 1.92 | 1.92 | 17.4 | 17.4 | 3.514 | 2.848 | 0.908 | 0.296 | 1203 | 0 |  | 0 |  | 97.3 | 98.2 | 279.1 | 281.6 | 0.0022 | 0.0064 | GE90 Eval Engineering | Site IIID, PTO, Peebles, OH | 2000-01-09 | 2000-01-12 |  | Ref. GE Report R97AEB298, | Engine S/N 900326 | Turbomachinery incorporating 3D aero
364 | 8GE100 | 8 | General Electric Company | GE90-94B | DAC II | TF | 8.33 | 40.53 | 432.8 | C |  |  | NME | Yes | Out of production |  | 0.04 | 0.04 | 0.05 | 0.41 | 0.54 | 3 | 1 | 0.51 | 0.035 | 0.47 | 0.53 | 0.8 | 4 | 221 | 0.12 | 0.12 | 1.07 | 12.69 | 14 | 3 | 1 | 14.24 | 0.358 | 13.83 | 14.49 | 17.5 | 14.8 | 6156 | 56.41 | 41.74 | 17.38 | 6.09 | 121.62 | 3 | 1 | 70.76 | 0.278 | 70.43 | 70.92 | 82 | 67.8 | 84.7 | 93.1 | 102.5 | 115.2 | 2.3.2 d) | 30617 | 3.7 | 2.9 | 3.2 | 2.5 | 3 | 1 | 3.7 | 0.726 | 2.89 | 4.29 | 4.8 | 30 | Jet A | 1.92 | 1.92 | 17.4 | 17.4 | 3.514 | 2.848 | 0.908 | 0.296 | 1203 | 0 |  | 0 |  | 97.3 | 98.2 | 279.1 | 281.6 | 0.0022 | 0.0064 | GE90 Eval Engineering | Site IIID, PTO, Peebles, OH | 2000-01-09 | 2000-01-12 |  | Ref. GE Report R97AEB298, | Engine S/N 900326 | Turbomachinery incorporating 3D aero | Characteristic Dp/Foo NOx incorrectly entered originally [6GE091] | Issue 15: Dp/Foo NOx corrected from 83.2 to 82.0 and % of standards recalculated as well | Certification in accordance with Part III, Chapter 2, of Amendment 7 of ICAO Annex 16 Vol. II. | NOx levels in accordance with Part III, Chapter 2, 2.3.2 d) (CAEP/6)
365 | 9GE128 | 9 | General Electric Company | GE90-94B | PEC | TF | 8.33 | 40.82 | 430.92 | C |  |  | DTEPS | Yes | Out of production |  | 0.04 | 0.03 | 0.06 | 2.49 | 2.62 | 3 | 1 | 2.64 | 0.25 | 2.47 | 2.92 | 4.06 | 20.7 | 1136 | 0.3 | 0.31 | 1.74 | 29.23 | 31.58 | 3 | 1 | 31.32 | 1.11 | 30.53 | 32.59 | 38.4 | 32.6 | 13495 | 51.33 | 40.63 | 15.81 | 5.55 | 113.32 | 3 | 1 | 66.23 | 0.53 | 65.71 | 66.76 | 76.8 | 63.1 | 78.9 | 86.6 | 95.3 | 107 | 2.3.2 d) | 28540 | 3.04 | 1.01 | 0.95 | 0.81 | 3 | 1 | 3.04 | 0.85 | 2.27 | 3.95 | 3.92 | 24.7 | Jet A-1 |  |  | 15 | 16 | 3.513 | 2.831 | 0.876 | 0.284 | 1175 | 0 | All | 0 | All | 98.41 | 98.66 | 277.2 | 281.3 | 0.0015 | 0.0043 | General Electric Peebles Test Operation | Site 6A | 2007-11-30 | 2007-12-08 | Yes | GE Aviation Report R2007AE851 | Engine serial number 900-505/1 | Turbomachinery incorporating 3D aero | Performance Enhanced Combustor (PEC) | Certification in accordance with Part III, Chapter 2, of Amendment 7 of ICAO Annex 16 Vol. II. | NOx levels in accordance with Part III, Chapter 2, 2.3.2 d) (CAEP/6)
366 | 11GE134 | 11 | General Electric Company | GEnx-1B54 | TAPS | TF | 9.4 | 35.2 | 255.3 | C |  |  | NME/DTEPS | Yes | Out of production |  | 0.02 | 0.02 | 0.08 | 1.34 | 1.46 | 3 | 1 | 1.57 | 0.11 | 1.46 | 1.68 | 2.41 | 12.3 | 400 | 0.36 | 1.55 | 4.18 | 26.1 | 32.19 | 3 | 1 | 32.75 | 0.8 | 32.03 | 33.57 | 40.2 | 34.1 | 8362 | 14.96 | 9.18 | 8.07 | 3.98 | 36.19 | 3 | 1 | 20.43 | 0.05 | 20.38 | 20.47 | 23.7 | 21.5 | 26.8 | 30.6 | 34.2 | 39.2 | 2.3.2 e) | 5217 | 0 | 0 | 5.54 | 0.05 | 3 | 1 | 1.4 | 0.9 | 0.5 | 2.3 | 1.9 | 10.4 | Jet A | 1.89 | 1.89 | 15.3 | 15.3 | 1.878 | 1.553 | 0.523 | 0.184 | 696 | 0 | All | 0 | All | 97.4 | 98.6 | 280.5 | 299 | 0.00345 | 0.00716 | General Electric Company | PTO, Ohio | 2009-09-29 | 2009-10-03 | Yes | Ref. GE REPORT R2008AE357 | Engine S/N 956-108/2 | Certification in accordance with Part III, Chapter 2, of Amendment 7 of ICAO Annex 16 Vol. II. | NOx levels in accordance with Part III, Chapter 2, 2.3.2 e) (CAEP/8)
367 | 11GE135 | 11 | General Electric Company | GEnx-1B58 | TAPS | TF | 9.2 | 37.2 | 271.3 | C |  |  | NME/DTEPS | Yes | Out of production |  | 0.02 | 0.02 | 0.07 | 1.11 | 1.22 | 3 | 1 | 1.26 | 0.08 | 1.18 | 1.35 | 1.94 | 9.9 | 342 | 0.25 | 0.87 | 3.69 | 24.31 | 29.12 | 3 | 1 | 29.1 | 0.7 | 28.5 | 29.8 | 35.7 | 30.3 | 7897 | 18.04 | 11.02 | 8.41 | 4.08 | 41.55 | 3 | 1 | 23.14 | 0.02 | 23.13 | 23.17 | 26.8 | 23.4 | 29.3 | 32.9 | 36.5 | 41.5 | 2.3.2 e) | 6279 | 0 | 0 | 5.54 | 0.05 | 3 | 1 | 2.3 | 1.1 | 1.1 | 3.3 | 2.9 | 16.1 | Jet A | 1.89 | 1.89 | 15.3 | 15.3 | 2.019 | 1.667 | 0.554 | 0.19 | 734 | 0 | All | 0 | All | 97.4 | 98.6 | 280.5 | 299 | 0.00345 | 0.00716 | General Electric Company | PTO, Ohio | 2009-09-29 | 2009-10-03 | Yes | Ref. GE REPORT R2008AE357 | Engine S/N 956-108/2 | Certification in accordance with Part III, Chapter 2, of Amendment 7 of ICAO Annex 16 Vol. II. | NOx levels in accordance with Part III, Chapter 2, 2.3.2 e) (CAEP/8)
368 | 11GE136 | 11 | General Electric Company | GEnx-1B64 | TAPS | TF | 9 | 40.6 | 298 | C |  |  | NME/DTEPS | Yes | Out of production |  | 0.02 | 0.02 | 0.06 | 0.81 | 0.91 | 3 | 1 | 0.89 | 0.05 | 0.85 | 0.95 | 1.37 | 7 | 265 | 0.18 | 0.38 | 2.99 | 21.62 | 25.17 | 3 | 1 | 24.38 | 0.5 | 23.91 | 24.91 | 29.9 | 25.3 | 7266 | 24.82 | 14.61 | 9.03 | 4.24 | 52.7 | 3 | 1 | 28.77 | 0.13 | 28.63 | 28.86 | 33.4 | 27.6 | 34.4 | 37.9 | 41.7 | 46.8 | 2.3.2 e) | 8576 | 0 | 0 | 5.54 | 0.05 | 3 | 1 | 4 | 1.2 | 2.89 | 5.29 | 5.2 | 29.6 | Jet A | 1.89 | 1.89 | 15.3 | 15.3 | 2.265 | 1.861 | 0.604 | 0.199 | 796 | 0 | All | 0 | All | 97.4 | 98.6 | 280.5 | 299 | 0.00345 | 0.00716 | General Electric Company | PTO, Ohio | 2009-09-29 | 2009-10-03 | Yes | Ref. GE REPORT R2008AE357 | Engine S/N 956-108/2 | Certification in accordance with Part III, Chapter 2, of Amendment 7 of ICAO Annex 16 Vol. II. | NOx levels in accordance with Part III, Chapter 2, 2.3.2 e) (CAEP/8)
369 | 11GE137 | 11 | General Electric Company | GEnx-1B67 | TAPS | TF | 8.9 | 41.9 | 308.7 | C |  |  | NME/DTEPS | Yes | Out of production |  | 0.02 | 0.02 | 0.06 | 0.72 | 0.82 | 3 | 1 | 0.79 | 0.05 | 0.75 | 0.84 | 1.21 | 6.2 | 244 | 0.17 | 0.3 | 2.76 | 20.7 | 23.93 | 3 | 1 | 22.9 | 0.5 | 22.47 | 23.38 | 28.1 | 23.8 | 7071 | 28.56 | 16.26 | 9.29 | 4.3 | 58.41 | 3 | 1 | 31.61 | 0.19 | 31.4 | 31.75 | 36.6 | 29.6 | 37 | 40.3 | 44.2 | 49.5 | 2.3.2 e) | 9759 | 0 | 0 | 5.54 | 0.05 | 3 | 1 | 4.8 | 1.2 | 3.74 | 6.07 | 6.1 | 35.1 | Jet A | 1.89 | 1.89 | 15.3 | 15.3 | 2.368 | 1.94 | 0.625 | 0.203 | 822 | 0 | All | 0 | All | 97.4 | 98.6 | 280.5 | 299 | 0.00345 | 0.00716 | General Electric Company | PTO, Ohio | 2009-09-29 | 2009-10-03 | Yes | Ref. GE REPORT R2008AE357 | Engine S/N 956-108/2 | Certification in accordance with Part III, Chapter 2, of Amendment 7 of ICAO Annex 16 Vol. II. | NOx levels in accordance with Part III, Chapter 2, 2.3.2 e) (CAEP/8)
370 | 11GE138 | 11 | General Electric Company | GEnx-1B70 | TAPS | TF | 8.8 | 43.5 | 321.6 | C |  |  | NME/DTEPS | Yes | Out of production |  | 0.02 | 0.02 | 0.06 | 0.63 | 0.73 | 3 | 1 | 0.69 | 0.04 | 0.66 | 0.73 | 1.06 | 5.4 | 221 | 0.17 | 0.24 | 2.49 | 19.68 | 22.58 | 3 | 1 | 21.31 | 0.4 | 20.92 | 21.74 | 26.2 | 22.2 | 6853 | 34.06 | 18.48 | 9.63 | 4.37 | 66.54 | 3 | 1 | 35.63 | 0.28 | 35.31 | 35.85 | 41.3 | 32.5 | 40.6 | 43.9 | 48 | 53.6 | 2.3.2 e) | 11457 | 0 | 0 | 5.54 | 0.05 | 3 | 1 | 5.6 | 1.2 | 4.72 | 6.96 | 7.3 | 42.5 | Jet A | 1.89 | 1.89 | 15.3 | 15.3 | 2.494 | 2.037 | 0.65 | 0.208 | 854 | 0 | All | 0 | All | 97.4 | 98.6 | 280.5 | 299 | 0.00345 | 0.00716 | General Electric Company | PTO, Ohio | 2009-09-29 | 2009-10-03 | Yes | Ref. GE REPORT R2008AE357 | Engine S/N 956-108/2 | Certification in accordance with Part III, Chapter 2, of Amendment 7 of ICAO Annex 16 Vol. II. | NOx levels in accordance with Part III, Chapter 2, 2.3.2 e) (CAEP/8)
371 | 11GE139 | 11 | General Electric Company | GEnx-2B67 | TAPS | TF | 8 | 42.4 | 299.8 | C |  |  | NME/DTEPS | Yes | Out of production |  | 0.02 | 0.02 | 0.06 | 0.57 | 0.67 | 3 | 1 | 0.7 | 0.04 | 0.67 | 0.74 | 1.07 | 5.5 | 208 | 0.17 | 0.28 | 2.53 | 18.95 | 21.93 | 3 | 1 | 22.98 | 5.3818 | 22.57 | 23.44 | 28.21 | 23.9 | 6890 | 31.2 | 17.94 | 9.58 | 4.43 | 63.15 | 3 | 1 | 36.62 | 0.2 | 36.35 | 36.79 | 42.44 | 34 | 42.5 | 46.2 | 50.7 | 56.7 | 2.3.2 e) | 10978 | 0 | 0 | 5.54 | 0.05 | 3 | 1 | 5.54 | 1.2 | 4.61 | 6.86 | 7.14 | 40.8 | Jet A | 1.89 | 1.89 | 15.3 | 15.3 | 2.451 | 2.012 | 0.701 | 0.216 | 874 | 0 | All | 0 | All | 97.4 | 98.6 | 280.5 | 299 | 0.00345 | 0.00716 | General Electric Company | PTO, Ohio | 2009-09-29 | 2009-10-03 | Yes | Ref. GE REPORT R2008AE262 | Engine S/N 956-108/2 | Certification in accordance with Part III, Chapter 2, of Amendment 7 of ICAO Annex 16 Vol. II. | NOx levels in accordance with Part III, Chapter 2, 2.3.2 e) (CAEP/8)
372 | 12GE148 | 12 | General Electric Company | GEnx-1B54/P1 | TAPS | TF | 9.4 | 35.1 | 255.3 | C |  |  | NME/DTEPS | Yes | Out of production |  | 0.02 | 0.02 | 0.08 | 1.02 | 1.14 | 3 | 1 | 1.28 | 0.08 | 1.2 | 1.37 | 1.97 | 10.05 | 326 | 0.34 | 1.43 | 4.09 | 23.61 | 29.47 | 3 | 1 | 31.4 | 0.68 | 30.78 | 32.13 | 38.55 | 32.67 | 8018 | 15.72 | 9.71 | 8.13 | 4.11 | 37.67 | 3 | 1 | 21.76 | 0.05 | 21.71 | 21.8 | 25.23 | 22.89 | 28.62 | 32.68 | 36.48 | 41.83 | 2.3.2 e) | 5556 | 0 | 0 | 1.7 | 0.01 | 3 | 1 | 7.6 | 2 | 5.26 | 8.96 | 9.8 | 53.52 | Jet A | 1.89 | 1.89 | 15.3 | 15.3 | 1.893 | 1.569 | 0.536 | 0.195 | 719 | 0 | All | 0 | All | 97.4 | 98.6 | 280.5 | 299 | 0.00345 | 0.00716 | General Electric Company | PTO, Ohio | 2009-09-29 | 2009-10-03 | Yes | Ref. GE REPORT R2010AE595 | Engine S/N 956-108/2 | Certification in accordance with Part III, Chapter 2, of Amendment 7 of ICAO Annex 16 Vol. II. | NOx levels in accordance with Part III, Chapter 2, 2.3.2 e) (CAEP/8)
373 | 12GE149 | 12 | General Electric Company | GEnx-1B58/P1 | TAPS | TF | 9.2 | 37.1 | 271.3 | C |  |  | NME/DTEPS | Yes | Out of production |  | 0.02 | 0.02 | 0.07 | 0.84 | 0.95 | 3 | 1 | 1.02 | 0.06 | 0.97 | 1.09 | 1.58 | 8.06 | 278 | 0.24 | 0.8 | 3.6 | 21.97 | 26.61 | 3 | 1 | 27.82 | 0.58 | 27.29 | 28.44 | 34.14 | 28.93 | 7548 | 18.86 | 11.67 | 8.48 | 4.22 | 43.23 | 3 | 1 | 24.59 | 0.03 | 24.58 | 24.63 | 28.51 | 24.96 | 31.21 | 35.11 | 38.97 | 44.33 | 2.3.2 e) | 6673 | 0 | 0 | 2.6 | 0 | 3 | 1 | 7.6 | 2 | 5.26 | 8.96 | 9.8 | 54.42 | Jet A | 1.89 | 1.89 | 15.3 | 15.3 | 2.033 | 1.683 | 0.567 | 0.2 | 756 | 0 | All | 0 | All | 97.4 | 98.6 | 280.5 | 299 | 0.00345 | 0.00716 | General Electric Company | PTO, Ohio | 2009-09-29 | 2009-10-03 | Yes | Ref. GE REPORT R2010AE595 | Engine S/N 956-108/2 | Certification in accordance with Part III, Chapter 2, of Amendment 7 of ICAO Annex 16 Vol. II. | NOx levels in accordance with Part III, Chapter 2, 2.3.2 e) (CAEP/8)
374 | 12GE150 | 12 | General Electric Company | GEnx-1B64/P1 | TAPS | TF | 9 | 40.5 | 298 | C |  |  | NME/DTEPS | Yes | Out of production |  | 0.02 | 0.02 | 0.06 | 0.64 | 0.74 | 3 | 1 | 0.75 | 0.04 | 0.72 | 0.8 | 1.16 | 5.92 | 224 | 0.18 | 0.36 | 2.91 | 19.73 | 23.18 | 3 | 1 | 23.5 | 0.46 | 23.07 | 23.99 | 28.84 | 24.44 | 7003 | 25.74 | 15.36 | 9.11 | 4.37 | 54.58 | 3 | 1 | 30.36 | 0.14 | 30.21 | 30.46 | 35.19 | 29.08 | 36.35 | 39.99 | 44.01 | 49.48 | 2.3.2 e) | 9049 | 0 | 0 | 4.3 | 0.04 | 3 | 1 | 7.6 | 2 | 5.26 | 8.96 | 9.8 | 55.84 | Jet A | 1.89 | 1.89 | 15.3 | 15.3 | 2.278 | 1.876 | 0.618 | 0.21 | 819 | 0 | All | 0 | All | 97.4 | 98.6 | 280.5 | 299 | 0.00345 | 0.00716 | General Electric Company | PTO, Ohio | 2009-09-29 | 2009-10-03 | Yes | Ref. GE REPORT R2010AE595 | Engine S/N 956-108/2 | Certification in accordance with Part III, Chapter 2, of Amendment 7 of ICAO Annex 16 Vol. II. | NOx levels in accordance with Part III, Chapter 2, 2.3.2 e) (CAEP/8)
375 | 12GE151 | 12 | General Electric Company | GEnx-1B67/P1 | TAPS | TF | 8.9 | 41.9 | 308.7 | C |  |  | NME/DTEPS | Yes | Out of production |  | 0.02 | 0.02 | 0.06 | 0.58 | 0.68 | 3 | 1 | 0.67 | 0.04 | 0.65 | 0.72 | 1.04 | 5.31 | 208 | 0.18 | 0.29 | 2.68 | 18.94 | 22.09 | 3 | 1 | 22.09 | 0.43 | 21.69 | 22.54 | 27.12 | 22.98 | 6821 | 29.34 | 17.04 | 9.39 | 4.43 | 60.2 | 3 | 1 | 33.19 | 0.2 | 32.96 | 3.33 | 38.47 | 31.07 | 38.84 | 42.37 | 46.48 | 52.04 | 2.3.2 e) | 10244 | 0 | 0 | 5 | 0.1 | 3 | 1 | 7.6 | 2.05 | 5.26 | 8.96 | 9.8 | 56.38 | Jet A | 1.89 | 1.89 | 15.3 | 15.3 | 2.38 | 1.954 | 0.639 | 0.214 | 845 | 0 | All | 0 | All | 97.4 | 98.6 | 280.5 | 299 | 0.00345 | 0.00716 | General Electric Company | PTO, Ohio | 2009-09-29 | 2009-10-03 | Yes | Ref. GE REPORT R2010AE595 | Engine S/N 956-108/2 | Certification in accordance with Part III, Chapter 2, of Amendment 7 of ICAO Annex 16 Vol. II. | NOx levels in accordance with Part III, Chapter 2, 2.3.2 e) (CAEP/8)
376 | 12GE152 | 12 | General Electric Company | GEnx-1B70/P1 | TAPS | TF | 8.8 | 43.5 | 321.6 | C |  |  | NME/DTEPS | Yes | Out of production |  | 0.02 | 0.02 | 0.055 | 0.52 | 0.615 | 3 | 1 | 0.6 | 0.03 | 0.58 | 0.63 | 0.92 | 4.69 | 192 | 0.17 | 0.235 | 2.42 | 18.05 | 20.875 | 3 | 1 | 20.59 | 0.39 | 20.22 | 21 | 25.28 | 21.42 | 6623 | 34.61 | 19.3 | 9.73 | 4.5 | 68.14 | 3 | 1 | 37.17 | 0.29 | 36.84 | 37.4 | 43.08 | 33.92 | 42.4 | 45.83 | 50.12 | 55.86 | 2.3.2 e) | 11953 | 0 | 0 | 5.8 | 0.1 | 3 | 1 | 7.6 | 2.05 | 5.26 | 8.96 | 9.8 | 57.02 | Jet A | 1.89 | 1.89 | 15.3 | 15.3 | 2.505 | 2.051 | 0.664 | 0.219 | 876 | 0 | All | 0 | All | 97.4 | 98.6 | 280.5 | 299 | 0.00345 | 0.00716 | General Electric Company | PTO, Ohio | 2009-09-29 | 2009-10-03 | Yes | Ref. GE REPORT R2010AE595 | Engine S/N 956-108/2 | Certification in accordance with Part III, Chapter 2, of Amendment 7 of ICAO Annex 16 Vol. II. | NOx levels in accordance with Part III, Chapter 2, 2.3.2 e) (CAEP/8)
377 | 12GE153 | 12 | General Electric Company | GEnx-1B70/72/P1 | TAPS | TF | 8.8 | 43.5 | 321.6 | C |  |  | NME/DTEPS | Yes | Out of production |  | 0.02 | 0.02 | 0.055 | 0.52 | 0.615 | 3 | 1 | 0.6 | 0.03 | 0.58 | 0.63 | 0.92 | 4.69 | 192 | 0.17 | 0.235 | 2.42 | 18.05 | 20.875 | 3 | 1 | 20.59 | 0.39 | 20.22 | 21 | 25.28 | 21.42 | 6623 | 34.61 | 19.3 | 9.73 | 4.5 | 68.14 | 3 | 1 | 37.17 | 0.29 | 36.84 | 37.4 | 43.08 | 33.92 | 42.4 | 45.83 | 50.12 | 55.86 | 2.3.2 e) | 11953 | 0 | 0 | 5.8 | 0.1 | 3 | 1 | 7.6 | 2.05 | 5.26 | 8.96 | 9.8 | 57.02 | Jet A | 1.89 | 1.89 | 15.3 | 15.3 | 2.505 | 2.051 | 0.664 | 0.219 | 876 | 0 | All | 0 | All | 97.4 | 98.6 | 280.5 | 299 | 0.00345 | 0.00716 | General Electric Company | PTO, Ohio | 2009-09-29 | 2009-10-03 | Yes | Ref. GE REPORT R2010AE595 | Engine S/N 956-108/2 | Certification in accordance with Part III, Chapter 2, of Amendment 7 of ICAO Annex 16 Vol. II. | NOx levels in accordance with Part III, Chapter 2, 2.3.2 e) (CAEP/8)
378 | 12GE154 | 12 | General Electric Company | GEnx-1B70/75/P1 | TAPS | TF | 8.8 | 43.5 | 321.6 | C |  |  | NME/DTEPS | Yes | Out of production |  | 0.02 | 0.02 | 0.055 | 0.52 | 0.615 | 3 | 1 | 0.6 | 0.03 | 0.58 | 0.63 | 0.92 | 3.98 | 192 | 0.17 | 0.235 | 2.42 | 18.05 | 20.875 | 3 | 1 | 20.59 | 0.39 | 20.22 | 21 | 25.28 | 21.42 | 6623 | 34.61 | 19.3 | 9.73 | 4.5 | 68.14 | 3 | 1 | 37.17 | 0.29 | 36.84 | 37.4 | 43.08 | 33.92 | 42.4 | 45.83 | 50.12 | 55.86 | 2.3.2 e) | 11953 | 0 | 0 | 5.8 | 0.1 | 3 | 1 | 7.6 | 2.05 | 5.26 | 8.96 | 9.8 | 57.02 | Jet A | 1.89 | 1.89 | 15.3 | 15.3 | 2.505 | 2.051 | 0.664 | 0.219 | 876 | 0 | All | 0 | All | 97.4 | 98.6 | 280.5 | 299 | 0.00345 | 0.00716 | General Electric Company | PTO, Ohio | 2009-09-29 | 2009-10-03 | Yes | Ref. GE REPORT R2010AE595 | Engine S/N 956-108/2 | Certification in accordance with Part III, Chapter 2, of Amendment 7 of ICAO Annex 16 Vol. II. | NOx levels in accordance with Part III, Chapter 2, 2.3.2 e) (CAEP/8)
379 | 12GE155 | 12 | General Electric Company | GEnx-1B74/75/P1 | TAPS | TF | 8.8 | 46 | 341.2 | C |  |  | NME/DTEPS | Yes | Out of production |  | 0.03 | 0.02 | 0.05 | 0.44 | 0.54 | 3 | 1 | 0.51 | 0.03 | 0.49 | 0.54 | 0.78 | 3.98 | 173 | 0.17 | 0.19 | 2.09 | 16.86 | 19.31 | 3 | 1 | 18.66 | 0.35 | 18.33 | 19.02 | 22.9 | 19.41 | 6367 | 44.96 | 23.36 | 10.3 | 4.61 | 83.23 | 3 | 1 | 44.75 | 0.44 | 44.26 | 45.11 | 51.87 | 39.3 | 49.12 | 52.39 | 57.03 | 63.16 | 2.3.2 e) | 15268 | 0 | 0 | 6.7 | 0.08 | 3 | 1 | 7.6 | 2.05 | 5.26 | 8.96 | 9.8 | 57.95 | Jet A | 1.89 | 1.89 | 15.3 | 15.3 | 2.709 | 2.202 | 0.703 | 0.226 | 926 | 0 | All | 0 | All | 97.4 | 98.6 | 280.5 | 299 | 0.00345 | 0.00716 | General Electric Company | PTO, Ohio | 2009-09-29 | 2009-10-03 | Yes | Ref. GE REPORT R2010AE595 | Engine S/N 956-108/2 | Certification in accordance with Part III, Chapter 2, of Amendment 7 of ICAO Annex 16 Vol. II. | NOx levels in accordance with Part III, Chapter 2, 2.3.2 e) (CAEP/8)
380 | 12GE156 | 12 | General Electric Company | GEnx-1B75/P1 | TAPS | TF | 8.8 | 46.5 | 345.2 | C |  |  | NME/DTEPS | Yes | Out of production |  | 0.03 | 0.02 | 0.05 | 0.43 | 0.53 | 3 | 1 | 0.49 | 0.03 | 0.47 | 0.52 | 0.76 | 3.98 | 170 | 0.17 | 0.19 | 2.03 | 16.63 | 19.02 | 3 | 1 | 18.3 | 0.34 | 17.98 | 18.66 | 22.47 | 19 | 6318 | 47.53 | 24.34 | 10.42 | 4.64 | 86.93 | 3 | 1 | 46.62 | 0.46 | 46.11 | 47 | 54.04 | 40.6 | 50.8 | 54 | 58.8 | 65 | 2.3.2 e) | 16093 | 0 | 0 | 6.8 | 0.08 | 3 | 1 | 7.6 | 2.05 | 5.26 | 8.96 | 9.8 | 58.1 | Jet A | 1.89 | 1.89 | 15.3 | 15.3 | 2.753 | 2.234 | 0.711 | 0.227 | 936 | 0 | All | 0 | All | 97.4 | 98.6 | 280.5 | 299 | 0.00345 | 0.00716 | General Electric Company | PTO, Ohio | 2009-09-29 | 2009-10-03 | Yes | Ref. GE REPORT R2010AE595 | Engine S/N 956-108/2 | Certification in accordance with Part III, Chapter 2, of Amendment 7 of ICAO Annex 16 Vol. II. | NOx levels in accordance with Part III, Chapter 2, 2.3.2 e) (CAEP/8)
381 | 13GE167 | 13 | General Electric Company | GEnx-1B54/P2 | TAPS | TF | 9.39 | 35.5 | 255.3 | C | Yes | 17GE170 | NME/DTEPS | Yes |  |  | 0.02 | 0.02 | 0.06 | 0.58 | 0.68 | 3 | 1 | 0.77 | 0.07 | 0.7 | 0.83 | 1.19 | 6.07 | 197 | 0.32 | 1.73 | 2.81 | 16.39 | 21.25 | 3 | 1 | 23.2 | 0.092 | 23.11 | 23.29 | 28.48 | 24.14 | 5928 | 17.22 | 11.54 | 9.27 | 4.66 | 42.69 | 3 | 1 | 24.97 | 0.09 | 24.88 | 25.06 | 28.94 | 26.07 | 32.59 | 37.1 | 41.37 | 47.35 | 2.3.2 e) | 6374 | 0 | 0 | 0.07 | 0.1 | 3 | 1 | 0.58 | 0.34 | 0.35 | 0.97 | 0.75 | 4.1 | Jet A | 1.89 | 1.89 | 15.4 | 15.4 | 1.88 | 1.554 | 0.527 | 0.203 | 727 | 0 | All | 0 | All | 98.1 | 98.5 | 295.1 | 298.8 | 0.01189 | 0.01439 | General Electric Company | PTO, Ohio | 2012-06-19 | 2012-06-21 | Yes | Ref. GE REPORT R2010AE907 | Engine S/N 956-101/4 | Certification in accordance with Part III, Chapter 2, of Amendment 7 of ICAO Annex 16 Vol. II. | NOx levels in accordance with Part III, Chapter 2, 2.3.2 e) (CAEP/8)
382 | 13GE166 | 13 | General Electric Company | GEnx-1B58/P2 | TAPS | TF | 9.24 | 37.5 | 271.3 | C | Yes | 17GE171 | NME/DTEPS | Yes |  |  | 0.02 | 0.02 | 0.05 | 0.58 | 0.67 | 3 | 1 | 0.73 | 0.06 | 0.66 | 0.78 | 1.12 | 5.71 | 197 | 0.18 | 0.93 | 2.52 | 16.39 | 20.02 | 3 | 1 | 21.18 | 0.048 | 21.12 | 21.21 | 25.99 | 22.03 | 5750 | 20.43 | 13.27 | 9.67 | 4.66 | 48.03 | 3 | 1 | 27.37 | 0.13 | 27.24 | 27.5 | 31.73 | 27.59 | 34.49 | 38.7 | 42.9 | 48.73 | 2.3.2 e) | 7426 | 0 | 0 | 0.14 | 0.1 | 3 | 1 | 0.58 | 0.34 | 0.35 | 0.97 | 0.75 | 4.17 | Jet A | 1.89 | 1.89 | 15.4 | 15.4 | 2.023 | 1.668 | 0.558 | 0.203 | 756 | 0 | All | 0 | All | 98.1 | 98.5 | 295.1 | 298.8 | 0.01189 | 0.01439 | General Electric Company | PTO, Ohio | 2012-06-19 | 2012-06-21 | Yes | Ref. GE REPORT R2010AE907 | Engine S/N 956-101/4 | Certification in accordance with Part III, Chapter 2, of Amendment 7 of ICAO Annex 16 Vol. II. | NOx levels in accordance with Part III, Chapter 2, 2.3.2 e) (CAEP/8)
383 | 13GE165 | 13 | General Electric Company | GEnx-1B64/P2 | TAPS | TF | 9.01 | 40.9 | 298 | C | Yes | 17GE172 | NME/DTEPS | Yes |  |  | 0.02 | 0.02 | 0.05 | 0.56 | 0.65 | 3 | 1 | 0.64 | 0.05 | 0.58 | 0.69 | 0.99 | 5.05 | 191 | 0.09 | 0.34 | 2.11 | 16.13 | 18.67 | 3 | 1 | 18.61 | 0.029 | 18.58 | 18.64 | 22.85 | 19.36 | 5544 | 27.12 | 16.85 | 10.39 | 4.69 | 59.05 | 3 | 1 | 32.71 | 0.201 | 32.5 | 32.9 | 37.91 | 31.12 | 38.91 | 42.69 | 46.94 | 52.71 | 2.3.2 e) | 9747 | 0 | 0 | 0.32 | 0.1 | 3 | 1 | 0.58 | 0.34 | 0.35 | 0.97 | 0.75 | 4.27 | Jet A | 1.89 | 1.89 | 15.4 | 15.4 | 2.273 | 1.863 | 0.609 | 0.204 | 806 | 0 | All | 0 | All | 98.1 | 98.5 | 295.1 | 298.8 | 0.01189 | 0.01439 | General Electric Company | PTO, Ohio | 2012-06-19 | 2012-06-21 | Yes | Ref. GE REPORT R2010AE907 | Engine S/N 956-101/4 | Certification in accordance with Part III, Chapter 2, of Amendment 7 of ICAO Annex 16 Vol. II. | NOx levels in accordance with Part III, Chapter 2, 2.3.2 e) (CAEP/8)
384 | 13GE164 | 13 | General Electric Company | GEnx-1B67/P2 | TAPS | TF | 8.92 | 42.2 | 308.7 | C | Yes | 17GE173 | NME/DTEPS | Yes |  |  | 0.02 | 0.02 | 0.05 | 0.5 | 0.59 | 3 | 1 | 0.57 | 0.04 | 0.52 | 0.61 | 0.88 | 4.49 | 176 | 0.08 | 0.24 | 1.97 | 15.49 | 17.78 | 3 | 1 | 17.52 | 0.025 | 17.49 | 17.54 | 21.5 | 18.22 | 5409 | 30.32 | 18.57 | 10.67 | 4.76 | 64.32 | 3 | 1 | 35.47 | 0.223 | 35.24 | 3568 | 41.12 | 33.05 | 41.32 | 44.99 | 49.33 | 55.18 | 2.3.2 e) | 10951 | 0 | 0 | 0.4 | 0.1 | 3 | 1 | 0.58 | 0.34 | 0.35 | 0.97 | 0.75 | 4.32 | Jet A | 1.89 | 1.89 | 15.4 | 15.4 | 2.376 | 1.943 | 0.629 | 0.209 | 833 | 0 | All | 0 | All | 98.1 | 98.5 | 295.1 | 298.8 | 0.01189 | 0.01439 | General Electric Company | PTO, Ohio | 2012-06-19 | 2012-06-21 | Yes | Ref. GE REPORT R2010AE907 | Engine S/N 956-101/4 | Certification in accordance with Part III, Chapter 2, of Amendment 7 of ICAO Annex 16 Vol. II. | NOx levels in accordance with Part III, Chapter 2, 2.3.2 e) (CAEP/8)
385 | 13GE163 | 13 | General Electric Company | GEnx-1B70/72/P2 | TAPS | TF | 8.81 | 43.9 | 321.6 | C | Yes | 17GE174 | NME/DTEPS | Yes |  |  | 0.02 | 0.02 | 0.05 | 0.44 | 0.53 | 3 | 1 | 0.5 | 0.04 | 0.47 | 0.54 | 0.78 | 3.98 | 162 | 0.06 | 0.17 | 1.82 | 14.78 | 16.83 | 3 | 1 | 16.34 | 0.022 | 16.32 | 16.36 | 20.06 | 17 | 5256 | 34.77 | 20.87 | 11.02 | 4.85 | 71.51 | 3 | 1 | 39.27 | 0.25 | 39.02 | 39.52 | 45.52 | 35.62 | 44.52 | 48.02 | 52.47 | 58.42 | 2.3.2 e) | 12629 | 0 | 0 | 0.52 | 0.11 | 3 | 1 | 0.58 | 0.34 | 0.35 | 0.97 | 0.75 | 4.36 | Jet A | 1.89 | 1.89 | 15.4 | 15.4 | 2.504 | 2.042 | 0.654 | 0.213 | 865 | 0 | All | 0 | All | 98.1 | 98.5 | 295.1 | 298.8 | 0.01189 | 0.01439 | General Electric Company | PTO, Ohio | 2012-06-19 | 2012-06-21 | Yes | Ref. GE REPORT R2010AE907 | Engine S/N 956-101/4 | Certification in accordance with Part III, Chapter 2, of Amendment 7 of ICAO Annex 16 Vol. II. | NOx levels in accordance with Part III, Chapter 2, 2.3.2 e) (CAEP/8)
386 | 13GE162 | 13 | General Electric Company | GEnx-1B70/75/P2 | TAPS | TF | 8.81 | 43.9 | 321.6 | C | Yes | 17GE175 | NME/DTEPS | Yes |  |  | 0.02 | 0.02 | 0.05 | 0.44 | 0.53 | 3 | 1 | 0.5 | 0.04 | 0.47 | 0.54 | 0.78 | 3.98 | 162 | 0.06 | 0.17 | 1.82 | 14.78 | 16.83 | 3 | 1 | 16.34 | 0.022 | 16.32 | 16.36 | 20.06 | 17 | 5256 | 34.77 | 20.87 | 11.02 | 4.85 | 71.51 | 3 | 1 | 39.27 | 0.25 | 39.02 | 39.52 | 45.52 | 35.62 | 44.52 | 48.02 | 52.47 | 58.42 | 2.3.2 e) | 12629 | 0 | 0 | 0.52 | 0.11 | 3 | 1 | 0.58 | 0.34 | 0.35 | 0.97 | 0.75 | 4.36 | Jet A | 1.89 | 1.89 | 15.4 | 15.4 | 2.504 | 2.042 | 0.654 | 0.213 | 865 | 0 | All | 0 | All | 98.1 | 98.5 | 295.1 | 298.8 | 0.01189 | 0.01439 | General Electric Company | PTO, Ohio | 2012-06-19 | 2012-06-21 | Yes | Ref. GE REPORT R2010AE907 | Engine S/N 956-101/4 | Certification in accordance with Part III, Chapter 2, of Amendment 7 of ICAO Annex 16 Vol. II. | NOx levels in accordance with Part III, Chapter 2, 2.3.2 e) (CAEP/8)
387 | 13GE161 | 13 | General Electric Company | GEnx-1B70/P2 | TAPS | TF | 8.81 | 43.9 | 321.6 | C | Yes | 17GE176 | NME/DTEPS | Yes |  |  | 0.02 | 0.02 | 0.05 | 0.44 | 0.53 | 3 | 1 | 0.5 | 0.04 | 0.47 | 0.54 | 0.78 | 3.98 | 162 | 0.06 | 0.17 | 1.82 | 14.78 | 16.83 | 3 | 1 | 16.34 | 0.022 | 16.32 | 16.36 | 20.06 | 17 | 5256 | 34.77 | 20.87 | 11.02 | 4.85 | 71.51 | 3 | 1 | 39.27 | 0.25 | 39.02 | 39.52 | 45.52 | 35.62 | 44.52 | 48.02 | 52.47 | 58.42 | 2.3.2 e) | 12629 | 0 | 0 | 0.52 | 0.11 | 3 | 1 | 0.58 | 0.34 | 0.35 | 0.97 | 0.75 | 4.36 | Jet A | 1.89 | 1.89 | 15.4 | 15.4 | 2.504 | 2.042 | 0.654 | 0.213 | 865 | 0 | All | 0 | All | 98.1 | 98.5 | 295.1 | 298.8 | 0.01189 | 0.01439 | General Electric Company | PTO, Ohio | 2012-06-19 | 2012-06-21 | Yes | Ref. GE REPORT R2010AE907 | Engine S/N 956-101/4 | Certification in accordance with Part III, Chapter 2, of Amendment 7 of ICAO Annex 16 Vol. II. | NOx levels in accordance with Part III, Chapter 2, 2.3.2 e) (CAEP/8)
388 | 13GE160 | 13 | General Electric Company | GEnx-1B74/75/P2 | TAPS | TF | 8.65 | 46.4 | 341.2 | C | Yes | 17GE177 | NME/DTEPS | Yes |  |  | 0.02 | 0.02 | 0.04 | 0.38 | 0.46 | 3 | 1 | 0.43 | 0.02 | 0.4 | 0.45 | 0.66 | 3.37 | 145 | 0.05 | 0.11 | 1.61 | 13.8 | 15.57 | 3 | 1 | 14.8 | 0.02 | 14.78 | 14.82 | 18.17 | 15.4 | 5054 | 42.71 | 24.9 | 11.56 | 4.99 | 84.16 | 3 | 1 | 46.03 | 0.301 | 45.74 | 46.34 | 53.36 | 40.18 | 50.23 | 53.47 | 58.15 | 64.35 | 2.3.2 e) | 15707 | 0 | 0 | 0.72 | 0.12 | 3 | 1 | 0.58 | 0.34 | 0.35 | 0.97 | 0.75 | 4.44 | Jet A | 1.89 | 1.89 | 15.4 | 15.4 | 2.704 | 2.196 | 0.693 | 0.221 | 914 | 0 | All | 0 | All | 98.1 | 98.5 | 295.1 | 298.8 | 0.01189 | 0.01439 | General Electric Company | PTO, Ohio | 2012-06-19 | 2012-06-21 | Yes | Ref. GE REPORT R2010AE907 | Engine S/N 956-101/4 | Certification in accordance with Part III, Chapter 2, of Amendment 7 of ICAO Annex 16 Vol. II. | NOx levels in accordance with Part III, Chapter 2, 2.3.2 e) (CAEP/8)
389 | 13GE159 | 13 | General Electric Company | GEnx-1B75/P2 | TAPS | TF | 8.62 | 47 | 345.2 | C | Yes | 17GE178 | NME/DTEPS | Yes |  |  | 0.03 | 0.02 | 0.04 | 0.37 | 0.46 | 3 | 1 | 0.41 | 0.02 | 0.39 | 0.44 | 0.64 | 3.27 | 143 | 0.05 | 0.1 | 1.57 | 13.62 | 15.34 | 3 | 1 | 14.53 | 0.021 | 14.5 | 14.54 | 17.83 | 15.11 | 5014 | 44.61 | 25.83 | 11.67 | 5.01 | 87.12 | 3 | 1 | 47.62 | 0.313 | 47.31 | 4794 | 55.2 | 41.19 | 51.49 | 54.65 | 59.38 | 65.62 | 2.3.2 e) | 16439 | 0 | 0 | 0.76 | 0.12 | 3 | 1 | 0.58 | 0.34 | 0.35 | 0.97 | 0.75 | 4.45 | Jet A | 1.89 | 1.89 | 15.4 | 15.4 | 2.746 | 2.229 | 0.701 | 0.222 | 924 | 0 | All | 0 | All | 98.1 | 98.5 | 295.1 | 298.8 | 0.01189 | 0.01439 | General Electric Company | PTO, Ohio | 2012-06-19 | 2012-06-21 | Yes | Ref. GE REPORT R2010AE907 | Engine S/N 956-101/4 | Certification in accordance with Part III, Chapter 2, of Amendment 7 of ICAO Annex 16 Vol. II. | NOx levels in accordance with Part III, Chapter 2, 2.3.2 e) (CAEP/8)
390 | 16GE168 | 16 | General Electric Company | GEnx-1B76/P2 | TAPS | TF | 8.59 | 47.5 | 349.2 | C | Yes | 17GE179 | NME/DTEPS | Yes |  |  | 0.03 | 0.02 | 0.04 | 0.36 | 0.45 | 3 | 1 | 0.4 | 0.02 | 0.38 | 0.43 | 0.62 | 3.2 | 140 | 0.05 | 0.09 | 1.53 | 13.44 | 15.11 | 3 | 1 | 14.26 | 0.02 | 14.2 | 14.3 | 17.5 | 14.8 | 4980 | 46.9 | 26.78 | 11.78 | 5.04 | 90.5 | 3 | 1 | 49.4 | 0.33 | 49.1 | 49.7 | 57.27 | 42.4 | 53 | 56.1 | 60.9 | 67.3 | 2.3.2 e) | 17251 | 0.2 | 0.16 | 0.43 | 0.07 | 3 | 1 | 0.58 | 0.34 | 0 | 0.97 | 0.75 | 4.4 | Jet A | 1.89 | 1.89 | 15.4 | 15.4 | 2.79 | 2.262 | 0.709 | 0.223 | 934 | 0 | All | 0 | All | 98.1 | 98.5 | 295.1 | 298.8 | 0.01189 | 0.01439 | General Electric Company | PTO, Ohio | 2012-06-19 | 2012-06-21 | Yes | Ref. GE REPORT R2016AE118/Rev. 0 | Certification in accordance with Part III, Chapter 2, of Amendment 8 of ICAO Annex 16 Vol. II. | NOx levels in accordance with Part III, Chapter 2, 2.3.2 e) (CAEP/8)
391 | 16GE169 | 16 | General Electric Company | GEnx-1B76A/P2 | TAPS | TF | 8.59 | 47.5 | 349.2 | C | Yes | 17GE180 | NME/DTEPS | Yes |  |  | 0.03 | 0.02 | 0.04 | 0.36 | 0.45 | 3 | 1 | 0.4 | 0.02 | 0.38 | 0.43 | 0.62 | 3.2 | 140 | 0.05 | 0.09 | 1.53 | 13.44 | 15.11 | 3 | 1 | 14.26 | 0.02 | 14.2 | 14.3 | 17.5 | 14.8 | 4980 | 46.9 | 26.78 | 11.78 | 5.04 | 90.5 | 3 | 1 | 49.4 | 0.33 | 49.1 | 49.7 | 57.27 | 42.4 | 53 | 56.1 | 60.9 | 67.3 | 2.3.2 e) | 17251 | 0.2 | 0.16 | 0.43 | 0.07 | 3 | 1 | 0.58 | 0.34 | 0 | 0.97 | 0.75 | 4.4 | Jet A | 1.89 | 1.89 | 15.4 | 15.4 | 2.79 | 2.262 | 0.709 | 0.223 | 934 | 0 | All | 0 | All | 98.1 | 98.5 | 295.1 | 298.8 | 0.01189 | 0.01439 | General Electric Company | PTO, Ohio | 2012-06-19 | 2012-06-21 | Yes | Ref. GE REPORT R2016AE118/Rev. 0 | Certification in accordance with Part III, Chapter 2, of Amendment 8 of ICAO Annex 16 Vol. II. | NOx levels in accordance with Part III, Chapter 2, 2.3.2 e) (CAEP/8)
392 | 13GE157 | 13 | General Electric Company | GEnx-2B67B | TAPS | TF | 8 | 42.4 | 299.8 | C |  |  | NME/DTEPS | Yes | Out of production |  | 0.02 | 0.02 | 0.06 | 0.57 | 0.67 | 3 | 1 | 0.7 | 0.04 | 0.67 | 0.74 | 1.07 | 5.46 | 208 | 0.17 | 0.28 | 2.53 | 18.95 | 21.93 | 3 | 1 | 22.98 | 5.3818 | 22.57 | 23.44 | 28.21 | 23.91 | 6890 | 31.2 | 17.94 | 9.58 | 4.43 | 63.15 | 3 | 1 | 36.62 | 0.23134 | 36.35 | 36.79 | 42.44 | 34.01 | 42.51 | 48.87 | 50.67 | 56.65 | 2.3.2 e) | 10978 | 0 | 0 | 5.54 | 0.05 | 3 | 1 | 5.54 | 1.1713 | 4.61 | 6.86 | 7.14 | 40.75 | Jet A | 1.89 | 1.89 | 15.3 | 15.3 | 2.451 | 2.012 | 0.701 | 0.216 | 874 | 0 | All | 0 | All | 97.4 | 98.6 | 280.5 | 299 | 0.00345 | 0.00716 | General Electric Company | PTO, Ohio | 2009-09-29 | 2009-10-03 | Yes | Ref. GE REPORT R2010AE644 + CID 573052 | Engine S/N 956-108/2 3.Certification in accordance with Part III, Chapter 2, of Amendment 7 of ICAO Annex 16 Vol. II. |  | NOx levels in accordance with Part III, Chapter 2, 2.3.2 e) (CAEP/8)
393 | 13GE158 | 13 | General Electric Company | GEnx-2B67/P | TAPS | TF | 8.03 | 43.55 | 299.81 | C | Yes | 17GE181 | NME/DTEPS | Yes |  |  | 0.02 | 0.02 | 0.04 | 0.41 | 0.49 | 3 | 1 | 0.51 | 0.03 | 0.48 | 0.55 | 0.79 | 4 | 154 | 0.07 | 0.17 | 1.78 | 14.28 | 16.3 | 3 | 1 | 17.35 | 0.021 | 17.32 | 17.36 | 21.29 | 18 | 5201 | 34.21 | 21.1 | 11.11 | 4.92 | 71.34 | 3 | 1 | 41.72 | 0.262 | 41.46 | 41.98 | 48.36 | 38.1 | 47.6 | 51.4 | 56.2 | 62.6 | 2.3.2 e) | 12509 | 0 | 0 | 0.97 | 0.97 | 3 | 1 | 0.58 | 0.34 | 0.35 | 0.97 | 0.74656 | 4 | Jet A | 1.89 | 1.89 | 15.4 | 15.4 | 2.453 | 2.009 | 0.642 | 0.219 | 864 | 0 | All | 0 | All | 98.1 | 98.5 | 295.1 | 298.8 | 0.01189 | 0.01439 | General Electric Company | PTO, Ohio | 2012-06-19 | 2012-06-21 | Yes | Ref. GE REPORT R2011AE578 | Engine S/N 956-101/4 | Certification in accordance with Part III, Chapter 2, of Amendment 7 of ICAO Annex 16 Vol. II. | NOx levels in accordance with Part III, Chapter 2, 2.3.2 e) (CAEP/8)
394 | 17GE170 | 17 | General Electric Company | GEnx-1B54/P2 | TAPS | TF | 9.39 | 35.5 | 255.3 | C | Yes | 01P17GE204 | NME/DTEPS | Yes |  |  | 0.02 | 0.02 | 0.06 | 0.58 | 0.68 | 3 | 1 | 0.77 | 0.07 | 0.7 | 0.83 | 1.19 | 6.07 | 197 | 0.32 | 1.73 | 2.81 | 16.39 | 21.25 | 3 | 1 | 23.2 | 0.092 | 23.11 | 23.29 | 28.48 | 24.14 | 5928 | 17.22 | 11.54 | 9.27 | 4.66 | 42.69 | 3 | 1 | 24.97 | 0.09 | 24.88 | 25.06 | 28.94 | 26.07 | 32.59 | 37.1 | 41.37 | 47.35 | 2.3.2 e) | 6374 | 0.13 | 0.1 | 0.03 | 0.06 | 3 | 1 | 0.58 | 0.34 | 0.35 | 0.97 | 0.75 | 4.1 | Jet A | 1.89 | 1.89 | 15.4 | 15.4 | 1.88 | 1.554 | 0.527 | 0.203 | 727 | 0 | All | 0 | All | 98.1 | 98.5 | 295.1 | 298.8 | 0.01189 | 0.01439 | General Electric Company | PTO, Ohio | 2012-06-19 | 2012-06-21 | Yes | Ref. GE REPORT R2010AE907 | Engine S/N 956-101/4 | Certification in accordance with Part III, Chapter 2, of Amendment 7 of ICAO Annex 16 Vol. II. | NOx levels in accordance with Part III, Chapter 2, 2.3.2 e) (CAEP/8)
395 | 17GE171 | 17 | General Electric Company | GEnx-1B58/P2 | TAPS | TF | 9.24 | 37.5 | 271.3 | C | Yes | 01P17GE205 | NME/DTEPS | Yes |  |  | 0.02 | 0.02 | 0.05 | 0.58 | 0.67 | 3 | 1 | 0.73 | 0.06 | 0.66 | 0.78 | 1.12 | 5.71 | 197 | 0.18 | 0.93 | 2.52 | 16.39 | 20.02 | 3 | 1 | 21.18 | 0.048 | 21.12 | 21.21 | 25.99 | 22.03 | 5750 | 20.43 | 13.27 | 9.67 | 4.66 | 48.03 | 3 | 1 | 27.37 | 0.13 | 27.24 | 27.5 | 31.73 | 27.59 | 34.49 | 38.7 | 42.9 | 48.73 | 2.3.2 e) | 7426 | 0.14 | 0.11 | 0.06 | 0.06 | 3 | 1 | 0.58 | 0.34 | 0.35 | 0.97 | 0.75 | 4.17 | Jet A | 1.89 | 1.89 | 15.4 | 15.4 | 2.023 | 1.668 | 0.558 | 0.203 | 756 | 0 | All | 0 | All | 98.1 | 98.5 | 295.1 | 298.8 | 0.01189 | 0.01439 | General Electric Company | PTO, Ohio | 2012-06-19 | 2012-06-21 | Yes | Ref. GE REPORT R2010AE907 | Engine S/N 956-101/4 | Certification in accordance with Part III, Chapter 2, of Amendment 7 of ICAO Annex 16 Vol. II. | NOx levels in accordance with Part III, Chapter 2, 2.3.2 e) (CAEP/8)
396 | 17GE172 | 17 | General Electric Company | GEnx-1B64/P2 | TAPS | TF | 9.01 | 40.9 | 298 | C | Yes | 01P17GE206 | NME/DTEPS | Yes |  |  | 0.02 | 0.02 | 0.05 | 0.56 | 0.65 | 3 | 1 | 0.64 | 0.05 | 0.58 | 0.69 | 0.99 | 5.05 | 191 | 0.09 | 0.34 | 2.11 | 16.13 | 18.67 | 3 | 1 | 18.61 | 0.029 | 18.58 | 18.64 | 22.85 | 19.36 | 5544 | 27.12 | 16.85 | 10.39 | 4.69 | 59.05 | 3 | 1 | 32.71 | 0.201 | 32.5 | 32.9 | 37.91 | 31.12 | 38.91 | 42.69 | 46.94 | 52.71 | 2.3.2 e) | 9747 | 0.16 | 0.13 | 0.14 | 0.06 | 3 | 1 | 0.58 | 0.34 | 0.35 | 0.97 | 0.75 | 4.27 | Jet A | 1.89 | 1.89 | 15.4 | 15.4 | 2.273 | 1.863 | 0.609 | 0.204 | 806 | 0 | All | 0 | All | 98.1 | 98.5 | 295.1 | 298.8 | 0.01189 | 0.01439 | General Electric Company | PTO, Ohio | 2012-06-19 | 2012-06-21 | Yes | Ref. GE REPORT R2010AE907 | Engine S/N 956-101/4 | Certification in accordance with Part III, Chapter 2, of Amendment 7 of ICAO Annex 16 Vol. II. | NOx levels in accordance with Part III, Chapter 2, 2.3.2 e) (CAEP/8)
397 | 17GE173 | 17 | General Electric Company | GEnx-1B67/P2 | TAPS | TF | 8.92 | 42.2 | 308.7 | C | Yes | 01P17GE207 | NME/DTEPS | Yes |  |  | 0.02 | 0.02 | 0.05 | 0.5 | 0.59 | 3 | 1 | 0.57 | 0.04 | 0.52 | 0.61 | 0.88 | 4.49 | 176 | 0.08 | 0.24 | 1.97 | 15.49 | 17.78 | 3 | 1 | 17.52 | 0.025 | 17.49 | 17.54 | 21.5 | 18.22 | 5409 | 30.32 | 18.57 | 10.67 | 4.76 | 64.32 | 3 | 1 | 35.47 | 0.223 | 35.24 | 3568 | 41.12 | 33.05 | 41.32 | 44.99 | 49.33 | 55.18 | 2.3.2 e) | 10951 | 0.17 | 0.14 | 0.19 | 0.06 | 3 | 1 | 0.58 | 0.34 | 0.35 | 0.97 | 0.75 | 4.32 | Jet A | 1.89 | 1.89 | 15.4 | 15.4 | 2.376 | 1.943 | 0.629 | 0.209 | 833 | 0 | All | 0 | All | 98.1 | 98.5 | 295.1 | 298.8 | 0.01189 | 0.01439 | General Electric Company | PTO, Ohio | 2012-06-19 | 2012-06-21 | Yes | Ref. GE REPORT R2010AE907 | Engine S/N 956-101/4 | Certification in accordance with Part III, Chapter 2, of Amendment 7 of ICAO Annex 16 Vol. II. | NOx levels in accordance with Part III, Chapter 2, 2.3.2 e) (CAEP/8)
398 | 17GE174 | 17 | General Electric Company | GEnx-1B70/72/P2 | TAPS | TF | 8.81 | 43.9 | 321.6 | C | Yes | 01P17GE208 | NME/DTEPS | Yes |  |  | 0.02 | 0.02 | 0.05 | 0.44 | 0.53 | 3 | 1 | 0.5 | 0.04 | 0.47 | 0.54 | 0.78 | 3.98 | 162 | 0.06 | 0.17 | 1.82 | 14.78 | 16.83 | 3 | 1 | 16.34 | 0.022 | 16.32 | 16.36 | 20.06 | 17 | 5256 | 34.77 | 20.87 | 11.02 | 4.85 | 71.51 | 3 | 1 | 39.27 | 0.25 | 39.02 | 39.52 | 45.52 | 35.62 | 44.52 | 48.02 | 52.47 | 58.42 | 2.3.2 e) | 12629 | 0.18 | 0.15 | 0.25 | 0.06 | 3 | 1 | 0.58 | 0.34 | 0.35 | 0.97 | 0.75 | 4.36 | Jet A | 1.89 | 1.89 | 15.4 | 15.4 | 2.504 | 2.042 | 0.654 | 0.213 | 865 | 0 | All | 0 | All | 98.1 | 98.5 | 295.1 | 298.8 | 0.01189 | 0.01439 | General Electric Company | PTO, Ohio | 2012-06-19 | 2012-06-21 | Yes | Ref. GE REPORT R2010AE907 | Engine S/N 956-101/4 | Certification in accordance with Part III, Chapter 2, of Amendment 7 of ICAO Annex 16 Vol. II. | NOx levels in accordance with Part III, Chapter 2, 2.3.2 e) (CAEP/8)
399 | 17GE175 | 17 | General Electric Company | GEnx-1B70/75/P2 | TAPS | TF | 8.81 | 43.9 | 321.6 | C | Yes | 01P17GE209 | NME/DTEPS | Yes |  |  | 0.02 | 0.02 | 0.05 | 0.44 | 0.53 | 3 | 1 | 0.5 | 0.04 | 0.47 | 0.54 | 0.78 | 3.98 | 162 | 0.06 | 0.17 | 1.82 | 14.78 | 16.83 | 3 | 1 | 16.34 | 0.022 | 16.32 | 16.36 | 20.06 | 17 | 5256 | 34.77 | 20.87 | 11.02 | 4.85 | 71.51 | 3 | 1 | 39.27 | 0.25 | 39.02 | 39.52 | 45.52 | 35.62 | 44.52 | 48.02 | 52.47 | 58.42 | 2.3.2 e) | 12629 | 0.18 | 0.15 | 0.25 | 0.06 | 3 | 1 | 0.58 | 0.34 | 0.35 | 0.97 | 0.75 | 4.36 | Jet A | 1.89 | 1.89 | 15.4 | 15.4 | 2.504 | 2.042 | 0.654 | 0.213 | 865 | 0 | All | 0 | All | 98.1 | 98.5 | 295.1 | 298.8 | 0.01189 | 0.01439 | General Electric Company | PTO, Ohio | 2012-06-19 | 2012-06-21 | Yes | Ref. GE REPORT R2010AE907 | Engine S/N 956-101/4 | Certification in accordance with Part III, Chapter 2, of Amendment 7 of ICAO Annex 16 Vol. II. | NOx levels in accordance with Part III, Chapter 2, 2.3.2 e) (CAEP/8)
400 | 17GE176 | 17 | General Electric Company | GEnx-1B70/P2 | TAPS | TF | 8.81 | 43.9 | 321.6 | C | Yes | 01P17GE210 | NME/DTEPS | Yes |  |  | 0.02 | 0.02 | 0.05 | 0.44 | 0.53 | 3 | 1 | 0.5 | 0.04 | 0.47 | 0.54 | 0.78 | 3.98 | 162 | 0.06 | 0.17 | 1.82 | 14.78 | 16.83 | 3 | 1 | 16.34 | 0.022 | 16.32 | 16.36 | 20.06 | 17 | 5256 | 34.77 | 20.87 | 11.02 | 4.85 | 71.51 | 3 | 1 | 39.27 | 0.25 | 39.02 | 39.52 | 45.52 | 35.62 | 44.52 | 48.02 | 52.47 | 58.42 | 2.3.2 e) | 12629 | 0.18 | 0.15 | 0.25 | 0.06 | 3 | 1 | 0.58 | 0.34 | 0.35 | 0.97 | 0.75 | 4.36 | Jet A | 1.89 | 1.89 | 15.4 | 15.4 | 2.504 | 2.042 | 0.654 | 0.213 | 865 | 0 | All | 0 | All | 98.1 | 98.5 | 295.1 | 298.8 | 0.01189 | 0.01439 | General Electric Company | PTO, Ohio | 2012-06-19 | 2012-06-21 | Yes | Ref. GE REPORT R2010AE907 | Engine S/N 956-101/4 | Certification in accordance with Part III, Chapter 2, of Amendment 7 of ICAO Annex 16 Vol. II. | NOx levels in accordance with Part III, Chapter 2, 2.3.2 e) (CAEP/8)
401 | 17GE177 | 17 | General Electric Company | GEnx-1B74/75/P2 | TAPS | TF | 8.65 | 46.4 | 341.2 | C | Yes | 01P17GE211 | NME/DTEPS | Yes |  |  | 0.02 | 0.02 | 0.04 | 0.38 | 0.46 | 3 | 1 | 0.43 | 0.02 | 0.4 | 0.45 | 0.66 | 3.37 | 145 | 0.05 | 0.11 | 1.61 | 13.8 | 15.57 | 3 | 1 | 14.8 | 0.02 | 14.78 | 14.82 | 18.17 | 15.4 | 5054 | 42.71 | 24.9 | 11.56 | 4.99 | 84.16 | 3 | 1 | 46.03 | 0.301 | 45.74 | 46.34 | 53.36 | 40.18 | 50.23 | 53.47 | 58.15 | 64.35 | 2.3.2 e) | 15707 | 0.2 | 0.16 | 0.37 | 0.07 | 3 | 1 | 0.58 | 0.34 | 0.35 | 0.97 | 0.75 | 4.44 | Jet A | 1.89 | 1.89 | 15.4 | 15.4 | 2.704 | 2.196 | 0.693 | 0.221 | 914 | 0 | All | 0 | All | 98.1 | 98.5 | 295.1 | 298.8 | 0.01189 | 0.01439 | General Electric Company | PTO, Ohio | 2012-06-19 | 2012-06-21 | Yes | Ref. GE REPORT R2010AE907 | Engine S/N 956-101/4 | Certification in accordance with Part III, Chapter 2, of Amendment 7 of ICAO Annex 16 Vol. II. | NOx levels in accordance with Part III, Chapter 2, 2.3.2 e) (CAEP/8)
402 | 17GE178 | 17 | General Electric Company | GEnx-1B75/P2 | TAPS | TF | 8.62 | 47 | 345.2 | C | Yes | 01P17GE212 | NME/DTEPS | Yes |  |  | 0.03 | 0.02 | 0.04 | 0.37 | 0.46 | 3 | 1 | 0.41 | 0.02 | 0.39 | 0.44 | 0.64 | 3.27 | 143 | 0.05 | 0.1 | 1.57 | 13.62 | 15.34 | 3 | 1 | 14.53 | 0.021 | 14.5 | 14.54 | 17.83 | 15.11 | 5014 | 44.61 | 25.83 | 11.67 | 5.01 | 87.12 | 3 | 1 | 47.62 | 0.313 | 47.31 | 4794 | 55.2 | 41.19 | 51.49 | 54.65 | 59.38 | 65.62 | 2.3.2 e) | 16439 | 0.2 | 0.16 | 0.4 | 0.07 | 3 | 1 | 0.58 | 0.34 | 0.35 | 0.97 | 0.75 | 4.45 | Jet A | 1.89 | 1.89 | 15.4 | 15.4 | 2.746 | 2.229 | 0.701 | 0.222 | 924 | 0 | All | 0 | All | 98.1 | 98.5 | 295.1 | 298.8 | 0.01189 | 0.01439 | General Electric Company | PTO, Ohio | 2012-06-19 | 2012-06-21 | Yes | Ref. GE REPORT R2010AE907 | Engine S/N 956-101/4 | Certification in accordance with Part III, Chapter 2, of Amendment 7 of ICAO Annex 16 Vol. II. | NOx levels in accordance with Part III, Chapter 2, 2.3.2 e) (CAEP/8)
403 | 17GE179 | 17 | General Electric Company | GEnx-1B76/P2 | TAPS | TF | 8.59 | 47.5 | 349.2 | C | Yes | 01P17GE213 | NME/DTEPS | Yes |  |  | 0.03 | 0.02 | 0.04 | 0.36 | 0.45 | 3 | 1 | 0.4 | 0.02 | 0.38 | 0.43 | 0.62 | 3.2 | 140 | 0.05 | 0.09 | 1.53 | 13.44 | 15.11 | 3 | 1 | 14.26 | 0.02 | 14.2 | 14.3 | 17.5 | 14.8 | 4980 | 46.9 | 26.78 | 11.78 | 5.04 | 90.5 | 3 | 1 | 49.4 | 0.33 | 49.1 | 49.7 | 57.27 | 42.4 | 53 | 56.1 | 60.9 | 67.3 | 2.3.2 e) | 17251 | 0.2 | 0.16 | 0.43 | 0.07 | 3 | 1 | 0.58 | 0.34 | 0.35 | 0.97 | 0.75 | 4.4 | Jet A | 1.89 | 1.89 | 15.4 | 15.4 | 2.79 | 2.262 | 0.709 | 0.223 | 934 | 0 | All | 0 | All | 98.1 | 98.5 | 295.1 | 298.8 | 0.01189 | 0.01439 | General Electric Company | PTO, Ohio | 2012-06-19 | 2012-06-21 | Yes | Ref. GE REPORT R2016AE118/Rev. 0 | Certification in accordance with Part III, Chapter 2, of Amendment 8 of ICAO Annex 16 Vol. II. | NOx levels in accordance with Part III, Chapter 2, 2.3.2 e) (CAEP/8)
404 | 17GE180 | 17 | General Electric Company | GEnx-1B76A/P2 | TAPS | TF | 8.59 | 47.5 | 349.2 | C | Yes | 01P17GE214 | NME/DTEPS | Yes |  |  | 0.03 | 0.02 | 0.04 | 0.36 | 0.45 | 3 | 1 | 0.4 | 0.02 | 0.38 | 0.43 | 0.62 | 3.2 | 140 | 0.05 | 0.09 | 1.53 | 13.44 | 15.11 | 3 | 1 | 14.26 | 0.02 | 14.2 | 14.3 | 17.5 | 14.8 | 4980 | 46.9 | 26.78 | 11.78 | 5.04 | 90.5 | 3 | 1 | 49.4 | 0.33 | 49.1 | 49.7 | 57.27 | 42.4 | 53 | 56.1 | 60.9 | 67.3 | 2.3.2 e) | 17251 | 0.2 | 0.16 | 0.43 | 0.07 | 3 | 1 | 0.58 | 0.34 | 0.35 | 0.97 | 0.75 | 4.4 | Jet A | 1.89 | 1.89 | 15.4 | 15.4 | 2.79 | 2.262 | 0.709 | 0.223 | 934 | 0 | All | 0 | All | 98.1 | 98.5 | 295.1 | 298.8 | 0.01189 | 0.01439 | General Electric Company | PTO, Ohio | 2012-06-19 | 2012-06-21 | Yes | Ref. GE REPORT R2016AE118/Rev. 0 | Certification in accordance with Part III, Chapter 2, of Amendment 8 of ICAO Annex 16 Vol. II. | NOx levels in accordance with Part III, Chapter 2, 2.3.2 e) (CAEP/8)
405 | 17GE181 | 17 | General Electric Company | GEnx-2B67/P | TAPS | TF | 8.03 | 43.55 | 299.81 | C | Yes | 01P17GE215 | NME/DTEPS | Yes |  |  | 0.02 | 0.02 | 0.04 | 0.41 | 0.49 | 3 | 1 | 0.51 | 0.03 | 0.48 | 0.55 | 0.79 | 4 | 154 | 0.07 | 0.17 | 1.78 | 14.28 | 16.3 | 3 | 1 | 17.35 | 0.021 | 17.32 | 17.36 | 21.29 | 18 | 5201 | 34.21 | 21.1 | 11.11 | 4.92 | 71.34 | 3 | 1 | 41.72 | 0.262 | 41.46 | 41.98 | 48.36 | 38.1 | 47.6 | 51.4 | 56.2 | 62.6 | 2.3.2 e) | 12509 | 0.47 | 0.47 | 0.54 | 0.54 | 3 | 1 | 0.58 | 0.34 | 0.35 | 0.97 | 0.74656 | 4 | Jet A | 1.89 | 1.89 | 15.4 | 15.4 | 2.453 | 2.009 | 0.642 | 0.219 | 864 | 0 | All | 0 | All | 98.1 | 98.5 | 295.1 | 298.8 | 0.01189 | 0.01439 | General Electric Company | PTO, Ohio | 2012-06-19 | 2012-06-21 | Yes | Ref. GE REPORT R2011AE578 | Engine S/N 956-101/4 | Certification in accordance with Part III, Chapter 2, of Amendment 7 of ICAO Annex 16 Vol. II. | NOx levels in accordance with Part III, Chapter 2, 2.3.2 e) (CAEP/8)
406 | 01P17GE204 | 17 | General Electric Company | GEnx-1B54/P2 | TAPS | TF | 9.39 | 35.5 | 255.3 | C |  |  | NME/DTEPS | Yes |  |  | 0.02 | 0.02 | 0.06 | 0.58 | 0.68 | 3 | 1 | 0.77 | 0.07 | 0.7 | 0.83 | 1.19 | 6.07 | 197 | 0.32 | 1.73 | 2.81 | 16.39 | 21.25 | 3 | 1 | 23.2 | 0.092 | 23.11 | 23.29 | 28.48 | 24.14 | 5928 | 17.22 | 11.54 | 9.27 | 4.66 | 42.69 | 3 | 1 | 24.97 | 0.09 | 24.88 | 25.06 | 28.94 | 26.07 | 32.59 | 37.1 | 41.37 | 47.35 | 2.3.2 e) | 6374 | 0.13 | 0.1 | 0.03 | 0.06 | 3 | 1 | 0.58 | 0.34 | 0.35 | 0.97 | 0.75 | 4.1 | Jet A | 1.89 | 1.89 | 15.4 | 15.4 | 1.88 | 1.554 | 0.527 | 0.203 | 727 | 0 | All | 0 | All | 98.1 | 98.5 | 295.1 | 298.8 | 0.01189 | 0.01439 | General Electric Company | PTO, Ohio | 2012-06-19 | 2012-06-21 | Yes | Ref. GE REPORT R2010AE907 | Engine S/N 956-101/4 | Certification in accordance with Part III, Chapter 2, of Amendment 7 of ICAO Annex 16 Vol. II. | NOx levels in accordance with Part III, Chapter 2, 2.3.2 e) (CAEP/8)
407 | 01P17GE205 | 17 | General Electric Company | GEnx-1B58/P2 | TAPS | TF | 9.24 | 37.5 | 271.3 | C |  |  | NME/DTEPS | Yes |  |  | 0.02 | 0.02 | 0.05 | 0.58 | 0.67 | 3 | 1 | 0.73 | 0.06 | 0.66 | 0.78 | 1.12 | 5.71 | 197 | 0.18 | 0.93 | 2.52 | 16.39 | 20.02 | 3 | 1 | 21.18 | 0.048 | 21.12 | 21.21 | 25.99 | 22.03 | 5750 | 20.43 | 13.27 | 9.67 | 4.66 | 48.03 | 3 | 1 | 27.37 | 0.13 | 27.24 | 27.5 | 31.73 | 27.59 | 34.49 | 38.7 | 42.9 | 48.73 | 2.3.2 e) | 7426 | 0.14 | 0.11 | 0.06 | 0.06 | 3 | 1 | 0.58 | 0.34 | 0.35 | 0.97 | 0.75 | 4.17 | Jet A | 1.89 | 1.89 | 15.4 | 15.4 | 2.023 | 1.668 | 0.558 | 0.203 | 756 | 0 | All | 0 | All | 98.1 | 98.5 | 295.1 | 298.8 | 0.01189 | 0.01439 | General Electric Company | PTO, Ohio | 2012-06-19 | 2012-06-21 | Yes | Ref. GE REPORT R2010AE907 | Engine S/N 956-101/4 | Certification in accordance with Part III, Chapter 2, of Amendment 7 of ICAO Annex 16 Vol. II. | NOx levels in accordance with Part III, Chapter 2, 2.3.2 e) (CAEP/8)
408 | 01P17GE206 | 17 | General Electric Company | GEnx-1B64/P2 | TAPS | TF | 9.01 | 40.9 | 298 | C |  |  | NME/DTEPS | Yes |  |  | 0.02 | 0.02 | 0.05 | 0.56 | 0.65 | 3 | 1 | 0.64 | 0.05 | 0.58 | 0.69 | 0.99 | 5.05 | 191 | 0.09 | 0.34 | 2.11 | 16.13 | 18.67 | 3 | 1 | 18.61 | 0.029 | 18.58 | 18.64 | 22.85 | 19.36 | 5544 | 27.12 | 16.85 | 10.39 | 4.69 | 59.05 | 3 | 1 | 32.71 | 0.201 | 32.5 | 32.9 | 37.91 | 31.12 | 38.91 | 42.69 | 46.94 | 52.71 | 2.3.2 e) | 9747 | 0.16 | 0.13 | 0.14 | 0.06 | 3 | 1 | 0.58 | 0.34 | 0.35 | 0.97 | 0.75 | 4.27 | Jet A | 1.89 | 1.89 | 15.4 | 15.4 | 2.273 | 1.863 | 0.609 | 0.204 | 806 | 0 | All | 0 | All | 98.1 | 98.5 | 295.1 | 298.8 | 0.01189 | 0.01439 | General Electric Company | PTO, Ohio | 2012-06-19 | 2012-06-21 | Yes | Ref. GE REPORT R2010AE907 | Engine S/N 956-101/4 | Certification in accordance with Part III, Chapter 2, of Amendment 7 of ICAO Annex 16 Vol. II. | NOx levels in accordance with Part III, Chapter 2, 2.3.2 e) (CAEP/8)
409 | 01P17GE207 | 17 | General Electric Company | GEnx-1B67/P2 | TAPS | TF | 8.92 | 42.2 | 308.7 | C |  |  | NME/DTEPS | Yes |  |  | 0.02 | 0.02 | 0.05 | 0.5 | 0.59 | 3 | 1 | 0.57 | 0.04 | 0.52 | 0.61 | 0.88 | 4.49 | 176 | 0.08 | 0.24 | 1.97 | 15.49 | 17.78 | 3 | 1 | 17.52 | 0.025 | 17.49 | 17.54 | 21.5 | 18.22 | 5409 | 30.32 | 18.57 | 10.67 | 4.76 | 64.32 | 3 | 1 | 35.47 | 0.223 | 35.24 | 3568 | 41.12 | 33.05 | 41.32 | 44.99 | 49.33 | 55.18 | 2.3.2 e) | 10951 | 0.17 | 0.14 | 0.19 | 0.06 | 3 | 1 | 0.58 | 0.34 | 0.35 | 0.97 | 0.75 | 4.32 | Jet A | 1.89 | 1.89 | 15.4 | 15.4 | 2.376 | 1.943 | 0.629 | 0.209 | 833 | 0 | All | 0 | All | 98.1 | 98.5 | 295.1 | 298.8 | 0.01189 | 0.01439 | General Electric Company | PTO, Ohio | 2012-06-19 | 2012-06-21 | Yes | Ref. GE REPORT R2010AE907 | Engine S/N 956-101/4 | Certification in accordance with Part III, Chapter 2, of Amendment 7 of ICAO Annex 16 Vol. II. | NOx levels in accordance with Part III, Chapter 2, 2.3.2 e) (CAEP/8)
410 | 01P17GE208 | 17 | General Electric Company | GEnx-1B70/72/P2 | TAPS | TF | 8.81 | 43.9 | 321.6 | C |  |  | NME/DTEPS | Yes |  |  | 0.02 | 0.02 | 0.05 | 0.44 | 0.53 | 3 | 1 | 0.5 | 0.04 | 0.47 | 0.54 | 0.78 | 3.98 | 162 | 0.06 | 0.17 | 1.82 | 14.78 | 16.83 | 3 | 1 | 16.34 | 0.022 | 16.32 | 16.36 | 20.06 | 17 | 5256 | 34.77 | 20.87 | 11.02 | 4.85 | 71.51 | 3 | 1 | 39.27 | 0.25 | 39.02 | 39.52 | 45.52 | 35.62 | 44.52 | 48.02 | 52.47 | 58.42 | 2.3.2 e) | 12629 | 0.18 | 0.15 | 0.25 | 0.06 | 3 | 1 | 0.58 | 0.34 | 0.35 | 0.97 | 0.75 | 4.36 | Jet A | 1.89 | 1.89 | 15.4 | 15.4 | 2.504 | 2.042 | 0.654 | 0.213 | 865 | 0 | All | 0 | All | 98.1 | 98.5 | 295.1 | 298.8 | 0.01189 | 0.01439 | General Electric Company | PTO, Ohio | 2012-06-19 | 2012-06-21 | Yes | Ref. GE REPORT R2010AE907 | Engine S/N 956-101/4 | Certification in accordance with Part III, Chapter 2, of Amendment 7 of ICAO Annex 16 Vol. II. | NOx levels in accordance with Part III, Chapter 2, 2.3.2 e) (CAEP/8)
411 | 01P17GE209 | 17 | General Electric Company | GEnx-1B70/75/P2 | TAPS | TF | 8.81 | 43.9 | 321.6 | C |  |  | NME/DTEPS | Yes |  |  | 0.02 | 0.02 | 0.05 | 0.44 | 0.53 | 3 | 1 | 0.5 | 0.04 | 0.47 | 0.54 | 0.78 | 3.98 | 162 | 0.06 | 0.17 | 1.82 | 14.78 | 16.83 | 3 | 1 | 16.34 | 0.022 | 16.32 | 16.36 | 20.06 | 17 | 5256 | 34.77 | 20.87 | 11.02 | 4.85 | 71.51 | 3 | 1 | 39.27 | 0.25 | 39.02 | 39.52 | 45.52 | 35.62 | 44.52 | 48.02 | 52.47 | 58.42 | 2.3.2 e) | 12629 | 0.18 | 0.15 | 0.25 | 0.06 | 3 | 1 | 0.58 | 0.34 | 0.35 | 0.97 | 0.75 | 4.36 | Jet A | 1.89 | 1.89 | 15.4 | 15.4 | 2.504 | 2.042 | 0.654 | 0.213 | 865 | 0 | All | 0 | All | 98.1 | 98.5 | 295.1 | 298.8 | 0.01189 | 0.01439 | General Electric Company | PTO, Ohio | 2012-06-19 | 2012-06-21 | Yes | Ref. GE REPORT R2010AE907 | Engine S/N 956-101/4 | Certification in accordance with Part III, Chapter 2, of Amendment 7 of ICAO Annex 16 Vol. II. | NOx levels in accordance with Part III, Chapter 2, 2.3.2 e) (CAEP/8)
412 | 01P17GE210 | 17 | General Electric Company | GEnx-1B70/P2 | TAPS | TF | 8.81 | 43.9 | 321.6 | C |  |  | NME/DTEPS | Yes |  |  | 0.02 | 0.02 | 0.05 | 0.44 | 0.53 | 3 | 1 | 0.5 | 0.04 | 0.47 | 0.54 | 0.78 | 3.98 | 162 | 0.06 | 0.17 | 1.82 | 14.78 | 16.83 | 3 | 1 | 16.34 | 0.022 | 16.32 | 16.36 | 20.06 | 17 | 5256 | 34.77 | 20.87 | 11.02 | 4.85 | 71.51 | 3 | 1 | 39.27 | 0.25 | 39.02 | 39.52 | 45.52 | 35.62 | 44.52 | 48.02 | 52.47 | 58.42 | 2.3.2 e) | 12629 | 0.18 | 0.15 | 0.25 | 0.06 | 3 | 1 | 0.58 | 0.34 | 0.35 | 0.97 | 0.75 | 4.36 | Jet A | 1.89 | 1.89 | 15.4 | 15.4 | 2.504 | 2.042 | 0.654 | 0.213 | 865 | 0 | All | 0 | All | 98.1 | 98.5 | 295.1 | 298.8 | 0.01189 | 0.01439 | General Electric Company | PTO, Ohio | 2012-06-19 | 2012-06-21 | Yes | Ref. GE REPORT R2010AE907 | Engine S/N 956-101/4 | Certification in accordance with Part III, Chapter 2, of Amendment 7 of ICAO Annex 16 Vol. II. | NOx levels in accordance with Part III, Chapter 2, 2.3.2 e) (CAEP/8)
413 | 01P17GE211 | 17 | General Electric Company | GEnx-1B74/75/P2 | TAPS | TF | 8.65 | 46.4 | 341.2 | C |  |  | NME/DTEPS | Yes |  |  | 0.02 | 0.02 | 0.04 | 0.38 | 0.46 | 3 | 1 | 0.43 | 0.02 | 0.4 | 0.45 | 0.66 | 3.37 | 145 | 0.05 | 0.11 | 1.61 | 13.8 | 15.57 | 3 | 1 | 14.8 | 0.02 | 14.78 | 14.82 | 18.17 | 15.4 | 5054 | 42.71 | 24.9 | 11.56 | 4.99 | 84.16 | 3 | 1 | 46.03 | 0.301 | 45.74 | 46.34 | 53.36 | 40.18 | 50.23 | 53.47 | 58.15 | 64.35 | 2.3.2 e) | 15707 | 0.2 | 0.16 | 0.37 | 0.07 | 3 | 1 | 0.58 | 0.34 | 0.35 | 0.97 | 0.75 | 4.44 | Jet A | 1.89 | 1.89 | 15.4 | 15.4 | 2.704 | 2.196 | 0.693 | 0.221 | 914 | 0 | All | 0 | All | 98.1 | 98.5 | 295.1 | 298.8 | 0.01189 | 0.01439 | General Electric Company | PTO, Ohio | 2012-06-19 | 2012-06-21 | Yes | Ref. GE REPORT R2010AE907 | Engine S/N 956-101/4 | Certification in accordance with Part III, Chapter 2, of Amendment 7 of ICAO Annex 16 Vol. II. | NOx levels in accordance with Part III, Chapter 2, 2.3.2 e) (CAEP/8)
414 | 01P17GE212 | 17 | General Electric Company | GEnx-1B75/P2 | TAPS | TF | 8.62 | 47 | 345.2 | C |  |  | NME/DTEPS | Yes |  |  | 0.03 | 0.02 | 0.04 | 0.37 | 0.46 | 3 | 1 | 0.41 | 0.02 | 0.39 | 0.44 | 0.64 | 3.27 | 143 | 0.05 | 0.1 | 1.57 | 13.62 | 15.34 | 3 | 1 | 14.53 | 0.021 | 14.5 | 14.54 | 17.83 | 15.11 | 5014 | 44.61 | 25.83 | 11.67 | 5.01 | 87.12 | 3 | 1 | 47.62 | 0.313 | 47.31 | 4794 | 55.2 | 41.19 | 51.49 | 54.65 | 59.38 | 65.62 | 2.3.2 e) | 16439 | 0.2 | 0.16 | 0.4 | 0.07 | 3 | 1 | 0.58 | 0.34 | 0.35 | 0.97 | 0.75 | 4.45 | Jet A | 1.89 | 1.89 | 15.4 | 15.4 | 2.746 | 2.229 | 0.701 | 0.222 | 924 | 0 | All | 0 | All | 98.1 | 98.5 | 295.1 | 298.8 | 0.01189 | 0.01439 | General Electric Company | PTO, Ohio | 2012-06-19 | 2012-06-21 | Yes | Ref. GE REPORT R2010AE907 | Engine S/N 956-101/4 | Certification in accordance with Part III, Chapter 2, of Amendment 7 of ICAO Annex 16 Vol. II. | NOx levels in accordance with Part III, Chapter 2, 2.3.2 e) (CAEP/8)
415 | 01P17GE213 | 17 | General Electric Company | GEnx-1B76/P2 | TAPS | TF | 8.59 | 47.5 | 349.2 | C |  |  | NME/DTEPS | Yes |  |  | 0.03 | 0.02 | 0.04 | 0.36 | 0.45 | 3 | 1 | 0.4 | 0.02 | 0.38 | 0.43 | 0.62 | 3.2 | 140 | 0.05 | 0.09 | 1.53 | 13.44 | 15.11 | 3 | 1 | 14.26 | 0.02 | 14.2 | 14.3 | 17.5 | 14.8 | 4980 | 46.9 | 26.78 | 11.78 | 5.04 | 90.5 | 3 | 1 | 49.4 | 0.33 | 49.1 | 49.7 | 57.27 | 42.4 | 53 | 56.1 | 60.9 | 67.3 | 2.3.2 e) | 17251 | 0.2 | 0.16 | 0.43 | 0.07 | 3 | 1 | 0.58 | 0.34 | 0.35 | 0.97 | 0.75 | 4.4 | Jet A | 1.89 | 1.89 | 15.4 | 15.4 | 2.79 | 2.262 | 0.709 | 0.223 | 934 | 0 | All | 0 | All | 98.1 | 98.5 | 295.1 | 298.8 | 0.01189 | 0.01439 | General Electric Company | PTO, Ohio | 2012-06-19 | 2012-06-21 | Yes | Ref. GE REPORT R2016AE118/Rev. 0 | Certification in accordance with Part III, Chapter 2, of Amendment 8 of ICAO Annex 16 Vol. II. | NOx levels in accordance with Part III, Chapter 2, 2.3.2 e) (CAEP/8)
416 | 01P17GE214 | 17 | General Electric Company | GEnx-1B76A/P2 | TAPS | TF | 8.59 | 47.5 | 349.2 | C |  |  | NME/DTEPS | Yes |  |  | 0.03 | 0.02 | 0.04 | 0.36 | 0.45 | 3 | 1 | 0.4 | 0.02 | 0.38 | 0.43 | 0.62 | 3.2 | 140 | 0.05 | 0.09 | 1.53 | 13.44 | 15.11 | 3 | 1 | 14.26 | 0.02 | 14.2 | 14.3 | 17.5 | 14.8 | 4980 | 46.9 | 26.78 | 11.78 | 5.04 | 90.5 | 3 | 1 | 49.4 | 0.33 | 49.1 | 49.7 | 57.27 | 42.4 | 53 | 56.1 | 60.9 | 67.3 | 2.3.2 e) | 17251 | 0.2 | 0.16 | 0.43 | 0.07 | 3 | 1 | 0.58 | 0.34 | 0.35 | 0.97 | 0.75 | 4.4 | Jet A | 1.89 | 1.89 | 15.4 | 15.4 | 2.79 | 2.262 | 0.709 | 0.223 | 934 | 0 | All | 0 | All | 98.1 | 98.5 | 295.1 | 298.8 | 0.01189 | 0.01439 | General Electric Company | PTO, Ohio | 2012-06-19 | 2012-06-21 | Yes | Ref. GE REPORT R2016AE118/Rev. 0 | Certification in accordance with Part III, Chapter 2, of Amendment 8 of ICAO Annex 16 Vol. II. | NOx levels in accordance with Part III, Chapter 2, 2.3.2 e) (CAEP/8)
417 | 01P17GE215 | 17 | General Electric Company | GEnx-2B67/P | TAPS | TF | 8.03 | 43.55 | 299.81 | C |  |  | NME/DTEPS | Yes |  |  | 0.02 | 0.02 | 0.04 | 0.41 | 0.49 | 3 | 1 | 0.51 | 0.03 | 0.48 | 0.55 | 0.79 | 4 | 154 | 0.07 | 0.17 | 1.78 | 14.28 | 16.3 | 3 | 1 | 17.35 | 0.021 | 17.32 | 17.36 | 21.29 | 18 | 5201 | 34.21 | 21.1 | 11.11 | 4.92 | 71.34 | 3 | 1 | 41.72 | 0.262 | 41.46 | 41.98 | 48.36 | 38.1 | 47.6 | 51.4 | 56.2 | 62.6 | 2.3.2 e) | 12509 | 0.47 | 0.47 | 0.54 | 0.54 | 3 | 1 | 0.58 | 0.34 | 0.35 | 0.97 | 0.74656 | 4 | Jet A | 1.89 | 1.89 | 15.4 | 15.4 | 2.453 | 2.009 | 0.642 | 0.219 | 864 | 0 | All | 0 | All | 98.1 | 98.5 | 295.1 | 298.8 | 0.01189 | 0.01439 | General Electric Company | PTO, Ohio | 2012-06-19 | 2012-06-21 | Yes | Ref. GE REPORT R2011AE578 | Engine S/N 956-101/4 | Certification in accordance with Part III, Chapter 2, of Amendment 7 of ICAO Annex 16 Vol. II. | NOx levels in accordance with Part III, Chapter 2, 2.3.2 e) (CAEP/8)
418 | 21GE185 | 21 | General Electric Company | Passport20-19BB1A | SAC | MTF | 5.8932 | 41.3981 | 84.1599 | C |  |  | NME | Yes |  |  | 0.013935 | 0.0098786 | 0.016688 | 0.040223 | 0.080724 | 4 | 2 | 0.085005 | 0.029994 | 0.05 | 0.11 | 0.11061 | 0.56435 | 7.154 | 0.29027 | 0.29912 | 1.2178 | 11.0275 | 12.8348 | 4 | 2 | 17.2272 | 1.954 | 15.35 | 19.86 | 19.6276 | 16.6336 | 1449.8367 | 37.6005 | 28.7615 | 14.8107 | 6.5492 | 87.722 | 4 | 2 | 63.8248 | 0.49476 | 63.44 | 64.52 | 70.1834 | 57.1544 | 71.443 | 77.5974 | 84.5187 | 94.0549 | 2.3.2 e) | 5371.4884 | 0.48525 | 0.39529 | 0.040728 | 0.046907 | 4 | 2 | 0.5086 | 0.405 | 0.1 | 1 | 0.59645 | 2.4035 | Jet A | 1.92 | 1.92 | 15.41 | 15.41 | 0.80119 | 0.65737 | 0.22795 | 0.078329 | 297.3228 | 0 | All | 0 | All | 96.7 | 99.1 | 285.3 | 294.3 | 0.0044 | 0.0104 | General Electric Company | PTO, Ohio | 2015-10-20 | 2017-05-23 | Yes | Ref. GE Aviation Report P20-2017-MT-019_R-3400.00/Rev. 0 | Engine S/N 904-010/01 and S/N 904-114/01 | SMOKE NUMBER for each LTO mode is average of interpolated values from curve fit for each test run | AVERAGE SN (MAX) is average of maximum smoke number between 7% and 100% F00 for each test run
419 | 8HN001 | 8 | Honeywell | AS907-1-1A |  | TF | 4.2 | 21.95 | 30.62 | C | Yes | 11HN003 | NME | Yes | Out of production | 2011 | 0.01 | 0.01 | 0.08 | 4.3 | 4.4 | 3 | 1 | 10.6 | 0.8 | 9.8 | 11.5 | 16.32 | 83.3 | 325 | 0.69 | 0.56 | 2.98 | 30.21 | 34.44 | 3 | 1 | 77.28 | 1.9 | 75.1 | 78.8 | 94.86 | 80.4 | 2368 | 26.29 | 21.51 | 9.39 | 4.2 | 61.39 | 3 | 1 | 57.16 | 0.08 | 57.1 | 57.2 | 66.26 | 79 | 98.7 | 99.9 | 100.6 | 106.5 |  | 1751 | 18.3 | 18.4 | 8.7 | 3.4 | 3 | 1 | 18.7 |  |  |  | 24.07 | 73.5 | Jet A | 1.866 | 1.866 | 16.5 | 16.5 | 0.347 | 0.288 | 0.104 | 0.048 | 152 | 0 |  | 0 |  | 96.48 | 97.46 | 292 | 296 | 0.0037 | 0.0057 | Honeywell | Phoenix, AZ | 2002-01-10 | 2002-01-11 | Yes
420 | 11HN002 | 11 | Honeywell | HTF7000 (AS907-1-1A) | SABER-1 | MTF | 4.2 | 21.95 | 30.62 | C | Yes | 11HN003 | DTEPS | Yes | Out of production |  | 0.04 | 0.06 | 0.12 | 1.35 | 1.57 | 4 | 1 | 3.5 | 0.11 | 3.4 | 3.62 | 5.4 | 27.5 |  | 0.6 | 0.6 | 5.97 | 34.5 | 41.67 | 4 | 1 | 90.31 | 1.6 | 88.87 | 92.46 | 110.85 | 93.9 |  | 18.095 | 16.28 | 9.17 | 3.98 | 47.525 | 4 | 1 | 46.09 | 0.79 | 45.45 | 47.11 | 53.43 | 63.7 | 79.6 | 80.6 | 81.1 | 77.3 | 2.3.2 d) |  | 9.9 | 9 | 0.7 | 1.7 | 4 | 1 | 9.92 | 0.42 | 9.2 | 10 | 12.77 | 39 | Jet A | 13.6 | 13.7 | 19.6 | 20.5 | 0.347 | 0.288 | 0.104 | 0.048 | 152 | 0 |  | 0 |  | 96.75 | 97.59 | 296 | 303 | 0.0013 | 0.004 | Honeywell | Phoenix, AZ | 2010-04-07 | 2010-04-14 | Yes | Reference: Original FAA Certification Report; Honeywell Report 21-14240-6A | Exhaust Smoke and Gaseous Emissions Test of the AS907-1-1A Turbofan Engine, dated August 31, 2010. | Reported using humidity h=0.00629 in accordance with 14 CFR 34 | Certification in accordance with Part III, Chapter 2, of Amendment 7 of ICAO Annex 16 Vol. II. | NOx levels in accordance with Part III, Chapter 2, 2.3.2 d) (CAEP/6)
421 | 11HN003 | 11 | Honeywell | HTF7000 (AS907-1-1A) | SABER-1 | MTF | 4.2 | 21.95 | 30.62 | C |  |  | DTEPS | Yes | Out of production |  | 0.05 | 0.06 | 0.12 | 1.26 | 1.49 | 10 | 3 | 3.27 | 0.64 | 2.36 | 4.34 | 3.82 | 19.5 | 100 | 0.56 | 0.63 | 6.28 | 33.24 | 40.71 | 10 | 3 | 87.47 | 3.7 | 81.73 | 92.46 | 94.61 | 80.2 | 2678 | 17.9 | 16.17 | 8.81 | 3.91 | 46.79 | 10 | 3 | 45.39 | 2.26 | 39.54 | 47.24 | 48.08 | 64 | 71.6 | 72.5 | 73 | 77.3 | 2.3.2 d) | 1388 | 13.6 | 10.6 | 0.7 | 1.7 | 10 | 3 | 13.6 | 1.5 | 9.2 | 13.6 | 15 | 45.7 | Jet A | 13.5 | 13.7 | 16.9 | 20.5 | 0.347 | 0.288 | 0.104 | 0.048 | 152 | 0 |  | 0 |  | 96.44 | 97.59 | 296 | 313 | 0.0013 | 0.0125 | Honeywell | Phoenix, AZ | 2010-04-07 | 2010-07-29 | Yes | Reference: Summary Report Data in Honeywell Report 21-14477A | Exhaust Smoke and Gaseous Emissions tests of the AS907-1-1A and AS907-2-1G Turbofan Engines | Reported using humidity h=0.00634 in accordance with ICAO Annex 16, Vol. II, 3rd Ed., section 7.1.3. | Certification in accordance with Part III, Chapter 2, of Amendment 7 of ICAO Annex 16 Vol. II. | NOx levels in accordance with Part III, Chapter 2, 2.3.2 d) (CAEP/6)
422 | 11HN004 | 11 | Honeywell | HTF7250G (AS907-2-1G) | SABER-1 | MTF | 4.2 | 22.58 | 32.86 | C | Yes | 11HN005 | DTEPS | Yes | Out of production |  | 0.06 | 0.06 | 0.11 | 0.94 | 1.17 | 6 | 2 | 2.38 | 0.62 | 1.82 | 3.24 | 3.12 | 15.9 |  | 0.54 | 0.61 | 6.29 | 29.28 | 36.72 | 6 | 2 | 74.04 | 3.5 | 70.64 | 79.66 | 84.92 | 72 |  | 18.29 | 16.39 | 8.735 | 3.905 | 47.32 | 6 | 2 | 44.89 | 2.89 | 39.63 | 47.31 | 49.47 | 58.1 | 72.6 | 74 | 74.7 | 79.5 | 2.3.2 d) |  | 13.6 | 10.6 | 0.7 | 1.2 | 6 | 2 | 13.6 | 0.88 | 11.4 | 13.6 | 15.95 | 49.7 | Jet A | 13.6 | 13.7 | 18.2 | 19.1 | 0.372 | 0.308 | 0.107 | 0.049 | 158 | 0 |  | 0 |  | 96.44 | 97.35 | 304 | 313 | 0.0035 | 0.0125 | Honeywell | Phoenix, AZ | 2010-06-16 | 2010-07-29 | Yes | Reference: Honeywell Report 21-13729(29)-1 | Exhaust Smoke and Gaseous Emissions test of the AS907-2-1G Turbofan Engine | Reported using humidity h=0.00629 in accordance with 14 CFR 34 | Certification in accordance with Part III, Chapter 2, of Amendment 7 of ICAO Annex 16 Vol. II. | NOx levels in accordance with Part III, Chapter 2, 2.3.2 d) (CAEP/6)
423 | 11HN005 | 11 | Honeywell | HTF7250G (AS907-2-1G) | SABER-1 | MTF | 4.2 | 22.58 | 32.86 | C | Yes | 01P11HN012 | DTEPS | Yes |  |  | 0.05 | 0.06 | 0.12 | 0.99 | 1.22 | 10 | 3 | 2.49 | 0.48 | 1.82 | 3.24 | 2.93 | 15 |  | 0.57 | 0.6 | 6.07 | 30.48 | 37.72 | 10 | 3 | 76.66 | 4.3 | 70.64 | 82.76 | 83.45 | 70.7 |  | 18.43 | 16.44 | 8.96 | 3.965 | 47.795 | 10 | 3 | 45.33 | 2.29 | 39.59 | 47.27 | 48.13 | 63.2 | 70.6 | 72 | 72.7 | 77.3 | 2.3.2 d) |  | 13.6 | 10.6 | 0.8 | 1.8 | 10 | 3 | 13.6 | 1.5 | 9.2 | 13.6 | 15 | 46.6 | Jet A | 13.5 | 13.7 | 16.9 | 20.5 | 0.372 | 0.308 | 0.107 | 0.049 | 158 | 0 |  | 0 |  | 96.44 | 97.59 | 296 | 313 | 0.0013 | 0.0125 | Honeywell | Phoenix, AZ | 2010-04-07 | 2010-07-29 | Yes | Reference: Honeywell Report 21-14477A | Exhaust Smoke and Gaseous Emissions tests of the AS907-1-1A and AS907-2-1G Turbofan Engines | Reported using humidity h=0.00634 in accordance with ICAO Annex 16, Vol. II, 3rd Ed., section 7.1.3. | Certification in accordance with Part III, Chapter 2, of Amendment 7 of ICAO Annex 16 Vol. II. | NOx levels in accordance with Part III, Chapter 2, 2.3.2 d) (CAEP/6)
424 | 14HN009 | 14 | Honeywell | HTF7350 (AS907-2-1A) | SABER-1 | MTF | 4.2 | 22.88 | 33 | C | Yes | 01P14HN011 | DTEPS | Yes |  |  | 0.05 | 0.06 | 0.12 | 1 | 1.23 | 10 | 3 | 2.45 | 0.54 | 1.89 | 3.49 | 2.85 | 14.6 | 81 | 0.58 | 0.59 | 5.98 | 30.9 | 38.05 | 10 | 3 | 75.55 | 3.83 | 69.73 | 80.58 | 81.71 | 69.2 | 2501 | 18.79 | 16.64 | 9.03 | 3.98 | 48.44 | 10 | 3 | 45.47 | 2.28 | 39.57 | 47.26 | 48.16 | 56.2 | 70.2 | 71.6 | 72.3 | 76.9 | 2.3.2 e) | 1503 | 13.6 | 10.6 | 0.8 | 1.6 | 10 | 3 | 13.6 | 1.57 | 9 | 13.6 | 15 | 46.6 | Jet A | 13.5 | 13.7 | 16.9 | 20.5 | 0.373 | 0.309 | 0.107 | 0.048 | 157 | 0 |  | 0 |  | 96.44 | 97.59 | 296 | 313 | 0.0013 | 0.0125 | Honeywell | Phoenix, AZ | 2010-04-07 | 2010-07-29 | Yes | Reference: Honeywell Report 21-14930(29)-1 | Exhaust Smoke and Gaseuos Emissions Similarity Analysis for the AS-907-2-1A Turbofan Engine | Certification in accordance with Part III, Chapter 2, of Amendment 7 of ICAO Annex 16 Vol. II. | NOx levels in accordance with Part III, Chapter 2, 2.3.2 e) (CAEP/8)
425 | 14HN006 | 14 | Honeywell | HTF7500E (AS907-3-1E-A1) | SABER-1 | MTF | 4.2 | 21.05 | 29.4 | C | Yes | 01P14HN014 | DTEPS | Yes |  |  | 0.06 | 0.07 | 0.12 | 1.31 | 1.56 | 10 | 3 | 3.52 | 0.68 | 2.55 | 4.63 | 4.11 | 21 | 104 | 0.56 | 0.73 | 6.83 | 34.64 | 42.76 | 10 | 3 | 94.11 | 3.95 | 88 | 99.4 | 101.79 | 86.3 | 2786 | 17.11 | 15.59 | 8.45 | 3.83 | 44.98 | 10 | 3 | 42.89 | 2.1 | 37.49 | 44.6 | 45.43 | 55.3 | 69.2 | 69.8 | 70.1 | 74.1 | 2.3.2 e) | 1263 | 13.6 | 8.8 | 0.7 | 1.74 | 10 | 3 | 13.6 | 1.59 | 9 | 13.6 | 15 | 45.2 | Jet A | 13.5 | 13.7 | 16.9 | 20.5 | 0.32 | 0.267 | 0.097 | 0.048 | 147 | 0 |  | 0 |  | 96.44 | 97.59 | 296 | 313 | 0.0013 | 0.0125 | Honeywell | Phoenix, AZ | 2010-04-07 | 2010-07-29 | Yes | Reference: Honeywell Report 21-14050(29)-1 | Exhaust Smoke and Gaseuos Emissions Similarity Analysis for the AS-907-3-1E Turbofan Engine | Certification in accordance with Part III, Chapter 2, of Amendment 7 of ICAO Annex 16 Vol. II. | NOx levels in accordance with Part III, Chapter 2, 2.3.2 e) (CAEP/8)
426 | 14HN007 | 14 | Honeywell | HTF7500E (AS907-3-1E-A2) | SABER-1 | MTF | 4.2 | 22.3 | 31.61 | C | Yes | 01P14HN015 | DTEPS | Yes |  |  | 0.05 | 0.06 | 0.12 | 1.11 | 1.34 | 10 | 3 | 2.87 | 0.67 | 1.91 | 3.55 | 3.35 | 17.1 | 91 | 0.55 | 0.63 | 6.24 | 31.03 | 38.45 | 10 | 3 | 80.9 | 4.51 | 74.1 | 86.71 | 87.5 | 74.1 | 2557 | 18.01 | 16.22 | 8.84 | 3.94 | 47.01 | 10 | 3 | 44.31 | 2.22 | 38.67 | 46.11 | 46.94 | 55.5 | 69.3 | 70.4 | 71 | 75.3 | 2.3.2 e) | 1400 | 13.6 | 10.6 | 0.76 | 1.77 | 10 | 3 | 13.6 | 1.55 | 9.2 | 13.6 | 15 | 46.1 | Jet A | 13.5 | 13.7 | 16.9 | 20.5 | 0.349 | 0.289 | 0.102 | 0.049 | 154 | 0 |  | 0 |  | 96.44 | 97.59 | 296 | 313 | 0.0013 | 0.0125 | Honeywell | Phoenix, AZ | 2010-04-07 | 2010-07-29 | Yes | Reference: Honeywell Report 21-14050(29)-1 | Exhaust Smoke and Gaseuos Emissions Similarity Analysis for the AS-907-3-1E Turbofan Engine | Certification in accordance with Part III, Chapter 2, of Amendment 7 of ICAO Annex 16 Vol. II. | NOx levels in accordance with Part III, Chapter 2, 2.3.2 e) (CAEP/8)
427 | 14HN008 | 14 | Honeywell | HTF7500E (AS907-3-1E-A3) | SABER-1 | MTF | 4.2 | 23.57 | 33.83 | C | Yes | 01P14HN016 | DTEPS | Yes |  |  | 0.05 | 0.06 | 0.12 | 0.84 | 1.07 | 10 | 3 | 2.12 | 0.48 | 1.45 | 2.7 | 2.48 | 12.6 | 72 | 0.56 | 0.57 | 5.7 | 28.08 | 34.91 | 10 | 3 | 70.5 | 4.83 | 63.5 | 76.52 | 76.25 | 64.6 | 2370 | 19.06 | 16.88 | 9.23 | 4.04 | 49.21 | 10 | 3 | 45.94 | 2.33 | 40.04 | 47.74 | 48.66 | 55.8 | 69.8 | 71.3 | 72.1 | 76.8 | 2.3.2 e) | 1552 | 13.6 | 10.6 | 0.8 | 1.6 | 10 | 3 | 13.6 | 1.57 | 9 | 13.6 | 15 | 47 | Jet A | 13.5 | 13.7 | 16.9 | 20.5 | 0.378 | 0.312 | 0.108 | 0.05 | 161 | 0 |  | 0 |  | 96.44 | 97.59 | 296 | 313 | 0.0013 | 0.0125 | Honeywell | Phoenix, AZ | 2010-04-07 | 2010-07-29 | Yes | Reference: Honeywell Report 21-14050(29)-1 | Exhaust Smoke and Gaseuos Emissions Similarity Analysis for the AS-907-3-1E Turbofan Engine | Certification in accordance with Part III, Chapter 2, of Amendment 7 of ICAO Annex 16 Vol. II. | NOx levels in accordance with Part III, Chapter 2, 2.3.2 e) (CAEP/8)
428 | 18HN010 | 18 | Honeywell | HTF7700L (AS907-2-1S) | SABER-1 | MTF | 4.2 | 23.29 | 34.03 | C | Yes | 01P18HN013 | DTEPS | Yes |  |  | 0.05 | 0.06 | 0.11 | 0.95 | 1.17 | 10 | 3 | 2.28 | 0.44 | 1.64 | 2.93 | 2.66 | 13.6 | 77 | 0.6 | 0.58 | 5.72 | 29.62 | 36.52 | 10 | 3 | 70.71 | 4.03 | 64.68 | 75.93 | 76.48 | 64.8 | 2402 | 19.4 | 16.96 | 9.21 | 4.01 | 49.58 | 10 | 3 | 46.12 | 2.32 | 40.12 | 47.91 | 48.85 | 56.4 | 70.5 | 72.1 | 73 | 77.7 | 2.3.2 e) | 1570 | 13.6 | 11.2 | 0.98 | 1.77 | 10 | 3 | 13.6 | 1.57 | 9 | 13.6 | 15 | 53 | Jet A | 13.5 | 13.7 | 16.9 | 20.5 | 0.386 | 0.319 | 0.109 | 0.048 | 159 | 0 |  | 0 |  | 96.44 | 97.59 | 296 | 313 | 0.0013 | 0.0125 | Honeywell | Phoenix, AZ | 2010-04-07 | 2010-07-29 | Yes | Reference: Honeywell Report 21-15565(29)-1 | Exhaust Smoke and Gaseous Emissions Similarity Analysis for the AS907-2-1S Turbofan Engine | Certification in accordance with Part III, Chapter 2, of Amendment 8 of ICAO Annex 16 Vol. II. | NOx levels in accordance with Part III, Chapter 2, 2.3.2 e) (CAEP/8)
429 | 01P14HN011 | 14 | Honeywell | AS907-2-1A (HTF7350) | SABER-1 | MTF | 4.2 | 22.88 | 33 | C |  |  | DTEPS | Yes |  |  | 0.05 | 0.06 | 0.12 | 1 | 1.23 | 10 | 3 | 2.45 | 0.54 | 1.89 | 3.49 | 2.85 | 14.6 | 81 | 0.58 | 0.59 | 5.98 | 30.9 | 38.05 | 10 | 3 | 75.55 | 3.83 | 69.73 | 80.58 | 81.71 | 69.2 | 2501 | 18.79 | 16.64 | 9.03 | 3.98 | 48.44 | 10 | 3 | 45.47 | 2.28 | 39.57 | 47.26 | 48.16 | 56.2 | 70.2 | 71.6 | 72.3 | 76.9 | 2.3.2 e) | 1503 | 13.6 | 10.6 | 0.8 | 1.6 | 10 | 3 | 13.6 | 1.57 | 9 | 13.6 | 15 | 46.6 | Jet A | 13.5 | 13.7 | 16.9 | 20.5 | 0.373 | 0.309 | 0.107 | 0.048 | 157 | 0 |  | 0 |  | 96.44 | 97.59 | 296 | 313 | 0.0013 | 0.0125 | Honeywell | Phoenix, AZ | 2010-04-07 | 2010-07-29 | Yes | Reference: Honeywell Report 21-14930(29)-1 | Exhaust Smoke and Gaseuos Emissions Similarity Analysis for the AS-907-2-1A Turbofan Engine | Certification in accordance with Part III, Chapter 2, of Amendment 7 of ICAO Annex 16 Vol. II. | NOx levels in accordance with Part III, Chapter 2, 2.3.2 e) (CAEP/8)
430 | 01P11HN012 | 11 | Honeywell | AS907-2-1G (HTF7250G) | SABER-1 | MTF | 4.2 | 22.58 | 32.86 | C |  |  | DTEPS | Yes |  |  | 0.05 | 0.06 | 0.12 | 0.99 | 1.22 | 10 | 3 | 2.49 | 0.48 | 1.82 | 3.24 | 2.93 | 15 | 82 | 0.57 | 0.6 | 6.07 | 30.48 | 37.72 | 10 | 3 | 76.66 | 4.3 | 70.64 | 82.76 | 83.45 | 70.7 | 2519 | 18.43 | 16.44 | 8.96 | 3.965 | 47.795 | 10 | 3 | 45.33 | 2.29 | 39.59 | 47.27 | 48.13 | 63.2 | 70.6 | 72 | 72.7 | 77.3 | 2.3.2 d) | 1490 | 13.6 | 10.6 | 0.8 | 1.8 | 10 | 3 | 13.6 | 1.5 | 9.2 | 13.6 | 15 | 46.6 | Jet A | 13.5 | 13.7 | 16.9 | 20.5 | 0.372 | 0.308 | 0.107 | 0.049 | 158 | 0 |  | 0 |  | 96.44 | 97.59 | 296 | 313 | 0.0013 | 0.0125 | Honeywell | Phoenix, AZ | 2010-04-07 | 2010-07-29 | Yes | Reference: Honeywell Report 21-14477A | Exhaust Smoke and Gaseous Emissions tests of the AS907-1-1A and AS907-2-1G Turbofan Engines | Reported using humidity h=0.00634 in accordance with ICAO Annex 16, Vol. II, 3rd Ed., section 7.1.3. | Certification in accordance with Part III, Chapter 2, of Amendment 7 of ICAO Annex 16 Vol. II. | NOx levels in accordance with Part III, Chapter 2, 2.3.2 d) (CAEP/6)
431 | 01P18HN013 | 18 | Honeywell | AS907-2-1S (HTF7700L) | SABER-1 | MTF | 4.2 | 23.29 | 34.03 | C |  |  | DTEPS | Yes |  |  | 0.05 | 0.06 | 0.11 | 0.95 | 1.17 | 10 | 3 | 2.28 | 0.44 | 1.64 | 2.93 | 2.66 | 13.6 | 77 | 0.6 | 0.58 | 5.72 | 29.62 | 36.52 | 10 | 3 | 70.71 | 4.03 | 64.68 | 75.93 | 76.48 | 64.8 | 2402 | 19.4 | 16.96 | 9.21 | 4.01 | 49.58 | 10 | 3 | 46.12 | 2.32 | 40.12 | 47.91 | 48.85 | 56.4 | 70.5 | 72.1 | 73 | 77.7 | 2.3.2 e) | 1570 | 13.6 | 11.2 | 0.98 | 1.77 | 10 | 3 | 13.6 | 1.57 | 9 | 13.6 | 15 | 53 | Jet A | 13.5 | 13.7 | 16.9 | 20.5 | 0.386 | 0.319 | 0.109 | 0.048 | 159 | 0 |  | 0 |  | 96.44 | 97.59 | 296 | 313 | 0.0013 | 0.0125 | Honeywell | Phoenix, AZ | 2010-04-07 | 2010-07-29 | Yes | Reference: Honeywell Report 21-15565(29)-1 | Exhaust Smoke and Gaseous Emissions Similarity Analysis for the AS907-2-1S Turbofan Engine | Certification in accordance with Part III, Chapter 2, of Amendment 8 of ICAO Annex 16 Vol. II. | NOx levels in accordance with Part III, Chapter 2, 2.3.2 e) (CAEP/8)
432 | 01P14HN014 | 14 | Honeywell | AS907-3-1E-A1 (HTF7500E) | SABER-1 | MTF | 4.2 | 21.05 | 29.4 | C |  |  | DTEPS | Yes |  |  | 0.06 | 0.07 | 0.12 | 1.31 | 1.56 | 10 | 3 | 3.52 | 0.68 | 2.55 | 4.63 | 4.11 | 21 | 104 | 0.56 | 0.73 | 6.83 | 34.64 | 42.76 | 10 | 3 | 94.11 | 3.95 | 88 | 99.4 | 101.79 | 86.3 | 2786 | 17.11 | 15.59 | 8.45 | 3.83 | 44.98 | 10 | 3 | 42.89 | 2.1 | 37.49 | 44.6 | 45.43 | 55.3 | 69.2 | 69.8 | 70.1 | 74.1 | 2.3.2 e) | 1263 | 13.6 | 8.8 | 0.7 | 1.74 | 10 | 3 | 13.6 | 1.59 | 9 | 13.6 | 15 | 45.2 | Jet A | 13.5 | 13.7 | 16.9 | 20.5 | 0.32 | 0.267 | 0.097 | 0.048 | 147 | 0 |  | 0 |  | 96.44 | 97.59 | 296 | 313 | 0.0013 | 0.0125 | Honeywell | Phoenix, AZ | 2010-04-07 | 2010-07-29 | Yes | Reference: Honeywell Report 21-14050(29)-1 | Exhaust Smoke and Gaseuos Emissions Similarity Analysis for the AS-907-3-1E Turbofan Engine | Certification in accordance with Part III, Chapter 2, of Amendment 7 of ICAO Annex 16 Vol. II. | NOx levels in accordance with Part III, Chapter 2, 2.3.2 e) (CAEP/8)
433 | 01P14HN015 | 14 | Honeywell | AS907-3-1E-A2 (HTF7500E) | SABER-1 | MTF | 4.2 | 22.3 | 31.61 | C |  |  | DTEPS | Yes |  |  | 0.05 | 0.06 | 0.12 | 1.11 | 1.34 | 10 | 3 | 2.87 | 0.67 | 1.91 | 3.55 | 3.35 | 17.1 | 91 | 0.55 | 0.63 | 6.24 | 31.03 | 38.45 | 10 | 3 | 80.9 | 4.51 | 74.1 | 86.71 | 87.5 | 74.1 | 2557 | 18.01 | 16.22 | 8.84 | 3.94 | 47.01 | 10 | 3 | 44.31 | 2.22 | 38.67 | 46.11 | 46.94 | 55.5 | 69.3 | 70.4 | 71 | 75.3 | 2.3.2 e) | 1400 | 13.6 | 10.6 | 0.76 | 1.77 | 10 | 3 | 13.6 | 1.55 | 9.2 | 13.6 | 15 | 46.1 | Jet A | 13.5 | 13.7 | 16.9 | 20.5 | 0.349 | 0.289 | 0.102 | 0.049 | 154 | 0 |  | 0 |  | 96.44 | 97.59 | 296 | 313 | 0.0013 | 0.0125 | Honeywell | Phoenix, AZ | 2010-04-07 | 2010-07-29 | Yes | Reference: Honeywell Report 21-14050(29)-1 | Exhaust Smoke and Gaseuos Emissions Similarity Analysis for the AS-907-3-1E Turbofan Engine | Certification in accordance with Part III, Chapter 2, of Amendment 7 of ICAO Annex 16 Vol. II. | NOx levels in accordance with Part III, Chapter 2, 2.3.2 e) (CAEP/8)
434 | 01P14HN016 | 14 | Honeywell | AS907-3-1E-A3 (HTF7500E) | SABER-1 | MTF | 4.2 | 23.57 | 33.83 | C |  |  | DTEPS | Yes |  |  | 0.05 | 0.06 | 0.12 | 0.84 | 1.07 | 10 | 3 | 2.12 | 0.48 | 1.45 | 2.7 | 2.48 | 12.6 | 72 | 0.56 | 0.57 | 5.7 | 28.08 | 34.91 | 10 | 3 | 70.5 | 4.83 | 63.5 | 76.52 | 76.25 | 64.6 | 2370 | 19.06 | 16.88 | 9.23 | 4.04 | 49.21 | 10 | 3 | 45.94 | 2.33 | 40.04 | 47.74 | 48.66 | 55.8 | 69.8 | 71.3 | 72.1 | 76.8 | 2.3.2 e) | 1552 | 13.6 | 10.6 | 0.8 | 1.6 | 10 | 3 | 13.6 | 1.57 | 9 | 13.6 | 15 | 47 | Jet A | 13.5 | 13.7 | 16.9 | 20.5 | 0.378 | 0.312 | 0.108 | 0.05 | 161 | 0 |  | 0 |  | 96.44 | 97.59 | 296 | 313 | 0.0013 | 0.0125 | Honeywell | Phoenix, AZ | 2010-04-07 | 2010-07-29 | Yes | Reference: Honeywell Report 21-14050(29)-1 | Exhaust Smoke and Gaseuos Emissions Similarity Analysis for the AS-907-3-1E Turbofan Engine | Certification in accordance with Part III, Chapter 2, of Amendment 7 of ICAO Annex 16 Vol. II. | NOx levels in accordance with Part III, Chapter 2, 2.3.2 e) (CAEP/8)
435 | 1IA001 | 1 | International Aero Engines | V2500-A1 |  | MTF | 5.3 | 29.8 | 111.2 | C |  |  | NME | Yes | Out of production |  | 0.1 | 0.11 | 0.15 | 0.22 | 0.58 | 3 | 1 | 0.65 |  |  |  | 1 | 5.1 | 73 | 0.55 | 0.55 | 0.77 | 7.76 | 9.63 | 3 | 1 | 14.8 |  |  |  | 18.2 | 15.4 | 1656 | 37.13 | 30.82 | 13.45 | 5.91 | 87.31 | 3 | 1 | 69.3 |  |  |  | 80.3 | 80.7 | 100.8 | 120.5 | 136.9 | 161.1 |  | 7716 |  |  |  |  | 3 | 1 | 3.5 |  |  |  | 4.5 | 19.6 | Jet A | 1.87 | 1.87 |  |  | 1.113 | 0.924 | 0.334 | 0.124 | 442 | 0 |  | 4.5 | 0.07 | 101.3 | 101.3 | 286 | 286 | 0.0048 | 0.0048 | Pratt & Whitney | East Hartford, CT | 1988-06-02 | 1988-06-02 |  | V2500 renamed V2500-A1 2.Engine Type description originally wrongly given as TF; amended in Issue 15 to MTF
436 | 3IA006 | 3 | International Aero Engines | V2522-A5 |  | MTF | 4.88 | 25.6 | 102.66 | C |  |  | NME | Yes | Out of production |  | 0.041 | 0.041 | 0.062 | 0.103 | 0.247 | 3 | 1 | 0.29 |  |  |  | 0.5 | 2.3 | 30 | 0.57 | 0.67 | 2.6 | 13.42 | 17.26 | 3 | 1 | 26.9 |  |  |  | 33 | 28 | 2760 | 24.5 | 20.8 | 8.7 | 4.5 | 58.5 | 3 | 1 | 46 |  |  |  | 53.3 | 58.5 | 73.1 | 88.9 | 101.1 | 121.3 |  | 4720 | 5.4 | 7.5 | 4 | 2.6 | 3 | 1 | 9 |  |  |  | 11.6 | 49.4 | Jet A | 1.9 | 1.9 |  |  | 0.971 | 0.817 | 0.311 | 0.118 | 407 | 0 |  | 6.2 / 5.5 | 7% / 30% | 101 | 101.8 | 288 | 296 | 0.0086 | 0.0114 | Pratt & Whitney | East Hartford, CT | 1992-08-12 | 1992-08-13 |  | Engine Type description originally wrongly given as TF; amended in Issue 15 to MTF
437 | 10IA011 | 10 | International Aero Engines | V2522-A5 SelectOne™ Upgrade Package | Floatwall | MTF | 4.9 | 25.7 | 102.5 | C | Yes | 01P10IA019 | NME | Yes | Out of production |  | 0.03 | 0.04 | 0.07 | 0.14 | 0.28 | 4 | 2 | 0.4 |  |  |  | 0.5 | 2.5 | 39 | 0.43 | 0.44 | 2.55 | 12.49 | 15.91 | 4 | 2 | 27.1 |  |  |  | 30.9 | 26.2 | 2780 | 21.34 | 18.33 | 9.32 | 5.09 | 54.08 | 4 | 2 | 44.5 |  |  |  | 49 | 53.6 | 67 | 81.5 | 92.6 | 111.2 | 2.3.2 d) | 4563 | 7.3 | 8.1 | 3.2 | 1.7 | 4 | 2 | 9.4 |  |  |  | 11.1 | 47.1 | Jet A | 1.91 | 1.91 | 17 | 17 | 0.971 | 0.815 | 0.31 | 0.13 | 425 | 0 |  | 0 |  | 100.35 | 102.88 | 268.2 | 277.7 | 0.0014 | 0.00359 | Pratt & Whitney | East Hartford, CT | 2008-12-11 | 2009-01-19 | Yes | Engine performance reflects new SelectOne™ package upgrades. | Certification in accordance with Part III, Chapter 2, of Amendment 6 of ICAO Annex 16 Vol. II. | NOx levels in accordance with Part III, Chapter 2, 2.3.2 d) (CAEP/6)
438 | 3IA007 | 3 | International Aero Engines | V2524-A5 |  | MTF | 4.81 | 26.9 | 109.06 | C |  |  | NME | Yes | Out of production |  | 0.042 | 0.042 | 0.061 | 0.1 | 0.245 | 3 | 1 | 0.28 |  |  |  | 0.4 | 2.2 | 31 | 0.54 | 0.63 | 2.37 | 12.64 | 16.18 | 3 | 1 | 24.8 |  |  |  | 30.4 | 25.8 | 2708 | 26.2 | 22 | 9 | 4.7 | 61.9 | 3 | 1 | 48.4 |  |  |  | 56.1 | 59.8 | 74.8 | 90.4 | 102.8 | 122.6 |  | 5278 | 5.2 | 7.2 | 4.2 | 2.6 | 3 | 1 | 9 |  |  |  | 11.6 | 50.2 | Jet A | 1.9 | 1.9 |  |  | 1.042 | 0.868 | 0.328 | 0.123 | 429 | 0 |  | 6.2 / 5.5 | 7% / 30% | 101 | 101.8 | 288 | 296 | 0.0086 | 0.0114 | Pratt & Whitney | East Hartford, CT | 1992-08-12 | 1992-08-13 |  | Engine Type description originally wrongly given as TF; amended in Issue 15 to MTF
439 | 10IA012 | 10 | International Aero Engines | V2524-A5 SelectOne™ Upgrade Package | Floatwall | MTF | 4.8 | 27 | 108.9 | C | Yes | 01P10IA020 | NME | Yes | Out of production |  | 0.03 | 0.04 | 0.07 | 0.14 | 0.28 | 4 | 2 | 0.4 |  |  |  | 0.5 | 2.4 | 39 | 0.42 | 0.44 | 2.28 | 12.03 | 15.17 | 4 | 2 | 25.2 |  |  |  | 28.7 | 24.4 | 2747 | 22.96 | 19.25 | 9.69 | 5.18 | 57.08 | 4 | 2 | 46.3 |  |  |  | 50.9 | 54.2 | 67.7 | 81.8 | 93 | 110.9 | 2.3.2 d) | 5039 | 7 | 7.8 | 3.7 | 1.7 | 4 | 2 | 9.4 |  |  |  | 11.1 | 47.8 | Jet A | 1.91 | 1.91 | 17 | 17 | 1.04 | 0.867 | 0.326 | 0.133 | 444 | 0 |  | 0 |  | 100.35 | 102.88 | 268.2 | 277.7 | 0.0014 | 0.00359 | Pratt & Whitney | East Hartford, CT | 2008-12-11 | 2009-01-19 | Yes | Engine performance reflects new SelectOne™ package upgrades. | Certification in accordance with Part III, Chapter 2, of Amendment 6 of ICAO Annex 16 Vol. II. | NOx levels in accordance with Part III, Chapter 2, 2.3.2 d) (CAEP/6)
440 | 1IA002 | 1 | International Aero Engines | V2525-D5 |  | MTF | 4.82 | 27.2 | 111.2 | C |  |  | NME | Yes | Out of production |  | 0.041 | 0.041 | 0.061 | 0.105 | 0.248 | 3 | 1 | 0.29 |  |  |  | 0.4 | 2.3 | 32 | 0.53 | 0.62 | 2.44 | 12.43 | 16.02 | 3 | 1 | 24.9 |  |  |  | 30.6 | 25.9 | 2764 | 26.5 | 22.3 | 8.9 | 4.7 | 62.4 | 3 | 1 | 48.5 |  |  |  | 56.2 | 59.6 | 74.4 | 89.9 | 102.2 | 121.7 |  | 5382 | 5.2 | 7.2 | 4.2 | 2.6 | 3 | 1 | 9 |  |  |  | 11.6 | 50.4 | Jet A | 1.9 | 1.9 |  |  | 1.053 | 0.88 | 0.319 | 0.128 | 437 | 0 |  | 4.5 | 0.07 | 101 | 101.8 | 288 | 296 | 0.0086 | 0.0114 | Pratt & Whitney | East Hartford, CT | 1992-08-12 | 1992-08-13 |  | Engine Type description originally wrongly given as TF; amended in Issue 15 to MTF
441 | 1IA003 | 1 | International Aero Engines | V2527-A5 |  | MTF | 4.82 | 27.2 | 111.2 | C |  |  | NME | Yes | Out of production |  | 0.041 | 0.041 | 0.061 | 0.105 | 0.248 | 3 | 1 | 0.29 |  |  |  | 0.4 | 2.3 | 32 | 0.53 | 0.62 | 2.44 | 12.43 | 16.02 | 3 | 1 | 24.9 |  |  |  | 30.6 | 25.9 | 2764 | 26.5 | 22.3 | 8.9 | 4.7 | 62.4 | 3 | 1 | 48.5 |  |  |  | 56.2 | 59.6 | 74.4 | 89.9 | 102.2 | 121.7 |  | 5382 | 5.2 | 7.2 | 4.2 | 2.6 | 3 | 1 | 9 |  |  |  | 11.6 | 50.4 | Jet A | 1.9 | 1.9 |  |  | 1.053 | 0.88 | 0.319 | 0.128 | 437 | 0 |  | 4.5 | 0.07 | 101 | 101.8 | 288 | 296 | 0.0086 | 0.0114 | Pratt & Whitney | East Hartford, CT | 1992-08-12 | 1992-08-13 |  | Engine Type description originally wrongly given as TF; amended in Issue 15 to MTF
442 | 10IA013 | 10 | International Aero Engines | V2527-A5 SelectOne™ Upgrade Package | Floatwall | MTF | 4.8 | 27.1 | 110.3 | C | Yes | 01P10IA021 | NME | Yes | Out of production |  | 0.03 | 0.03 | 0.07 | 0.14 | 0.27 | 4 | 2 | 0.4 |  |  |  | 0.5 | 2.3 | 39 | 0.42 | 0.44 | 2.25 | 11.96 | 15.07 | 4 | 2 | 24.8 |  |  |  | 28.3 | 24 | 2741 | 23.18 | 19.36 | 9.74 | 5.19 | 57.47 | 4 | 2 | 46.3 |  |  |  | 50.9 | 53.9 | 67.4 | 81.5 | 92.6 | 110.6 | 2.3.2 d) | 5102 | 6.9 | 7.7 | 3.8 | 1.6 | 4 | 2 | 9.4 |  |  |  | 11.1 | 48 | Jet A | 1.91 | 1.91 | 17 | 17 | 1.049 | 0.873 | 0.328 | 0.134 | 447 | 0 |  | 0 |  | 100.35 | 102.88 | 268.2 | 277.7 | 0.0014 | 0.00359 | Pratt & Whitney | East Hartford, CT | 2008-12-11 | 2009-01-19 | Yes | Engine performance reflects new SelectOne™ package upgrades. | Certification in accordance with Part III, Chapter 2, of Amendment 6 of ICAO Annex 16 Vol. II. | NOx levels in accordance with Part III, Chapter 2, 2.3.2 d) (CAEP/6)
443 | 10IA014 | 10 | International Aero Engines | V2527-A5E SelectOne™ Upgrade Package | Floatwall | MTF | 4.8 | 27.1 | 110.3 | C | Yes | 01P10IA022 | NME | Yes | Out of production |  | 0.03 | 0.03 | 0.07 | 0.14 | 0.27 | 4 | 2 | 0.4 |  |  |  | 0.5 | 2.3 | 39 | 0.42 | 0.44 | 2.25 | 11.96 | 15.07 | 4 | 2 | 24.8 |  |  |  | 28.3 | 24 | 2741 | 23.18 | 19.36 | 9.74 | 5.19 | 57.47 | 4 | 2 | 46.3 |  |  |  | 50.9 | 53.9 | 67.4 | 81.5 | 92.6 | 110.6 | 2.3.2 d) | 5102 | 6.9 | 7.7 | 3.8 | 1.6 | 4 | 2 | 9.4 |  |  |  | 11.1 | 48 | Jet A | 1.91 | 1.91 | 17 | 17 | 1.049 | 0.873 | 0.328 | 0.134 | 447 | 0 |  | 0 |  | 100.35 | 102.88 | 268.2 | 277.7 | 0.0014 | 0.00359 | Pratt & Whitney | East Hartford, CT | 2008-12-11 | 2009-01-19 | Yes | Engine performance reflects new SelectOne™ package upgrades. | Certification in accordance with Part III, Chapter 2, of Amendment 6 of ICAO Annex 16 Vol. II. | NOx levels in accordance with Part III, Chapter 2, 2.3.2 d) (CAEP/6)
444 | 10IA015 | 10 | International Aero Engines | V2527-A5M SelectOne™ Upgrade Package | Floatwall | MTF | 4.8 | 27.1 | 110.3 | C | Yes | 01P10IA023 | NME | Yes | Out of production |  | 0.03 | 0.03 | 0.07 | 0.14 | 0.27 | 4 | 2 | 0.4 |  |  |  | 0.5 | 2.3 | 39 | 0.42 | 0.44 | 2.25 | 11.96 | 15.07 | 4 | 2 | 24.8 |  |  |  | 28.3 | 24 | 2741 | 23.18 | 19.36 | 9.74 | 5.19 | 57.47 | 4 | 2 | 46.3 |  |  |  | 50.9 | 53.9 | 67.4 | 81.5 | 92.6 | 110.6 | 2.3.2 d) | 5102 | 6.9 | 7.7 | 3.8 | 1.6 | 4 | 2 | 9.4 |  |  |  | 11.1 | 48 | Jet A | 1.91 | 1.91 | 17 | 17 | 1.049 | 0.873 | 0.328 | 0.134 | 447 | 0 |  | 0 |  | 100.35 | 102.88 | 268.2 | 277.7 | 0.0014 | 0.00359 | Pratt & Whitney | East Hartford, CT | 2008-12-11 | 2009-01-19 | Yes | Engine performance reflects new SelectOne™ package upgrades. | Certification in accordance with Part III, Chapter 2, of Amendment 6 of ICAO Annex 16 Vol. II. | NOx levels in accordance with Part III, Chapter 2, 2.3.2 d) (CAEP/6)
445 | 8IA010 | 8 | International Aero Engines | V2527E-A5 |  | MTF | 4.82 | 27.2 | 111.2 | C |  |  | NME | Yes | Out of production |  | 0.04 | 0.04 | 0.06 | 0.11 | 0.25 | 3 | 1 | 0.29 |  |  |  | 0.4 | 2.3 | 32 | 0.53 | 0.62 | 2.44 | 12.43 | 16.02 | 3 | 1 | 24.9 |  |  |  | 30.6 | 25.9 | 2764 | 26.5 | 22.3 | 8.9 | 4.7 | 62.4 | 3 | 1 | 48.5 |  |  |  | 56.2 | 59.6 | 74.4 | 89.9 | 102.1 | 121.7 |  | 5382 | 5.2 | 7.2 | 4.2 | 2.6 | 3 | 1 | 9 |  |  |  | 11.6 | 50.4 | Jet A | 1.9 | 1.9 |  |  | 1.053 | 0.88 | 0.319 | 0.128 | 437 | 0 |  | 4.5 | 0.07 | 101 | 101.8 | 288 | 296 | 0.0086 | 0.0114 | Pratt & Whitney | East Hartford, CT | 1992-08-12 | 1992-08-13 | Yes
446 | 8IA009 | 8 | International Aero Engines | V2527M-A5 |  | MTF | 4.82 | 27.2 | 111.2 | C |  |  | NME | Yes | Out of production |  | 0.04 | 0.04 | 0.06 | 0.11 | 0.25 | 3 | 1 | 0.29 |  |  |  | 0.4 | 2.3 | 32 | 0.53 | 0.62 | 2.44 | 12.43 | 16.02 | 3 | 1 | 24.9 |  |  |  | 30.6 | 25.9 | 2764 | 26.5 | 22.3 | 8.9 | 4.7 | 62.4 | 3 | 1 | 48.5 |  |  |  | 56.2 | 59.6 | 74.4 | 89.9 | 102.1 | 121.7 |  | 5382 | 5.2 | 7.2 | 4.2 | 2.6 | 3 | 1 | 9 |  |  |  | 11.6 | 50.4 | Jet A | 1.9 | 1.9 |  |  | 1.053 | 0.88 | 0.319 | 0.128 | 437 | 0 |  | 4.5 | 0.07 | 101 | 101.8 | 288 | 296 | 0.0086 | 0.0114 | Pratt & Whitney | East Hartford, CT | 1992-08-12 | 1992-08-13 | Yes
447 | 1IA004 | 1 | International Aero Engines | V2528-D5 |  | MTF | 4.66 | 30 | 124.5 | C |  |  | NME | Yes | Out of production |  | 0.043 | 0.041 | 0.058 | 0.102 | 0.244 | 3 | 1 | 0.27 |  |  |  | 0.4 | 2.1 | 34 | 0.47 | 0.56 | 2.03 | 11.53 | 14.59 | 3 | 1 | 21.5 |  |  |  | 26.4 | 22.4 | 2680 | 30.5 | 25.1 | 9.6 | 4.9 | 70.1 | 3 | 1 | 53.7 |  |  |  | 62.2 | 62.2 | 77.8 | 92.9 | 105.6 | 124.1 |  | 6686 | 5 | 6.6 | 4.5 | 2.4 | 3 | 1 | 9 |  |  |  | 11.6 | 52 | Jet A | 1.9 | 1.9 |  |  | 1.209 | 0.996 | 0.353 | 0.134 | 476 | 0 |  | 4.5 | 0.07 | 101 | 101.8 | 288 | 296 | 0.0086 | 0.0114 | Pratt & Whitney | East Hartford, CT | 1992-08-12 | 1992-08-13 |  | Engine Type description originally wrongly given as TF; amended in Issue 15 to MTF
448 | 1IA005 | 1 | International Aero Engines | V2530-A5 |  | MTF | 4.54 | 32.1 | 133.4 | C |  |  | NME | Yes | Out of production |  | 0.045 | 0.041 | 0.056 | 0.1 | 0.242 | 3 | 1 | 0.26 |  |  |  | 0.4 | 2 | 35 | 0.45 | 0.52 | 1.81 | 10.95 | 13.73 | 3 | 1 | 19.7 |  |  |  | 24.2 | 20.5 | 2620 | 33.8 | 27.1 | 10.1 | 5 | 76 | 3 | 1 | 58 |  |  |  | 67.2 | 64.5 | 80.7 | 94.4 | 106.4 | 123.7 |  | 7732 | 4.9 | 6.4 | 4.6 | 2.4 | 3 | 1 | 9 |  |  |  | 11.6 | 53 | Jet A | 1.9 | 1.9 |  |  | 1.331 | 1.077 | 0.377 | 0.138 | 504 | 0 |  | 4.5 | 0.07 | 101 | 101.8 | 288 | 296 | 0.0086 | 0.0114 | Pratt & Whitney | East Hartford, CT | 1992-08-12 | 1992-08-13 |  | Engine Type description originally wrongly given as TF; amended in Issue 15 to MTF
449 | 10IA016 | 10 | International Aero Engines | V2530-A5 SelectOne™ Upgrade Package | Floatwall | MTF | 4.6 | 32 | 133 | C | Yes | 01P10IA024 | NME | Yes | Out of production |  | 0.02 | 0.03 | 0.06 | 0.12 | 0.23 | 4 | 2 | 0.3 |  |  |  | 0.4 | 1.9 | 38 | 0.39 | 0.41 | 1.65 | 10.45 | 12.9 | 4 | 2 | 19.5 |  |  |  | 22.2 | 18.8 | 2594 | 31.43 | 23.92 | 10.92 | 5.52 | 71.79 | 4 | 2 | 55.7 |  |  |  | 61.3 | 59 | 73.7 | 86.4 | 97.4 | 113.3 | 2.3.2 d) | 7414 | 3.7 | 6.6 | 5.7 | 1.4 | 4 | 2 | 9.4 |  |  |  | 11.1 | 50.5 | Jet A | 1.91 | 1.91 | 17 | 17 | 1.325 | 1.078 | 0.387 | 0.145 | 517 | 0 |  | 0 |  | 100.35 | 102.88 | 268.2 | 277.7 | 0.0014 | 0.00359 | Pratt & Whitney | East Hartford, CT | 2008-12-11 | 2009-01-19 | Yes | Engine performance reflects new SelectOne™ package upgrades. | Certification in accordance with Part III, Chapter 2, of Amendment 6 of ICAO Annex 16 Vol. II. | NOx levels in accordance with Part III, Chapter 2, 2.3.2 d) (CAEP/6)
450 | 3IA008 | 3 | International Aero Engines | V2533-A5 |  | MTF | 4.46 | 33.44 | 140.56 | C |  |  | NME | Yes | Out of production |  | 0.047 | 0.043 | 0.052 | 0.1 | 0.242 | 3 | 1 | 0.25 |  |  |  | 0.4 | 2 | 35 | 0.463 | 0.515 | 1.65 | 9.317 | 11.945 | 3 | 1 | 16 |  |  |  | 19.6 | 16.6 | 2241 | 36.48 | 28.67 | 10.83 | 5.24 | 81.22 | 3 | 1 | 61.6 |  |  |  | 71.4 | 66.8 | 83.5 | 96.6 | 108.4 | 125.3 |  | 8646 | 4.7 | 6.2 | 4.8 | 2.4 | 3 | 1 | 9 |  |  |  | 11.6 | 53.8 | Jet A | 1.9 | 1.9 |  |  | 1.426 | 1.1447 | 0.3901 | 0.1363 | 517 | 0 |  | 4.5 | 0.07 | 101 | 101.8 | 288 | 296 | 0.0086 | 0.0114 | Pratt & Whitney | East Hartford, CT | 1992-08-12 | 1992-08-13 |  | Engine Type description originally wrongly given as TF; amended in Issue 15 to MTF
451 | 10IA017 | 10 | International Aero Engines | V2533-A5 SelectOne™ Upgrade Package | Floatwall | MTF | 4.5 | 33.7 | 140.6 | C | Yes | 01P10IA025 | NME | Yes | Out of production |  | 0.01 | 0.02 | 0.06 | 0.12 | 0.21 | 4 | 2 | 0.3 |  |  |  | 0.3 | 1.8 | 38 | 0.38 | 0.41 | 1.54 | 10.12 | 12.45 | 4 | 2 | 18.2 |  |  |  | 20.7 | 17.6 | 2555 | 35.43 | 25.65 | 11.24 | 5.6 | 77.92 | 4 | 2 | 59.6 |  |  |  | 65.5 | 61 | 76.3 | 88.1 | 98.7 | 113.9 | 2.3.2 d) | 8377 | 2 | 5.8 | 6.4 | 1.3 | 4 | 2 | 9.4 |  |  |  | 11.1 | 51.3 | Jet A | 1.91 | 1.91 | 17 | 17 | 1.433 | 1.142 | 0.405 | 0.147 | 537 | 0 |  | 0 |  | 100.35 | 102.88 | 268.2 | 277.7 | 0.0014 | 0.00359 | Pratt & Whitney | East Hartford, CT | 2008-12-11 | 2009-01-19 | Yes | Engine performance reflects new SelectOne™ package upgrades. | Certification in accordance with Part III, Chapter 2, of Amendment 6 of ICAO Annex 16 Vol. II. | NOx levels in accordance with Part III, Chapter 2, 2.3.2 d) (CAEP/6)
452 | 14IA018 | 14 | International Aero Engines | V2531-E5 | Floatwall | MTF | 4.52 | 32.3 | 134.8 | C | Yes | 01P14IA026 | NME/DTEPS | Yes |  |  | 0.01 | 0.02 | 0.09 | 0.07 | 0.19 | 4 | 2 | 0.2 |  |  |  | 0.3 | 1.5 | 28 | 0.39 | 0.41 | 1.57 | 10.17 | 12.54 | 4 | 2 | 18.6 |  |  |  | 21.2 | 18 | 2503 | 32.17 | 24.28 | 11.14 | 5.58 | 73.17 | 4 | 2 | 55.8 |  |  |  | 61.4 | 58.7 | 73.4 | 85.8 | 96.7 | 112.2 | 2.3.2 d) | 7521 | 2.3 | 6 | 6.3 | 1.3 | 4 | 2 | 9.4 |  |  |  | 11.1 | 50.9 | Jet A | 1.91 | 1.91 | 17 | 17 | 1.329 | 1.079 | 0.391 | 0.144 | 517 | 0 |  | 0 |  | 100.35 | 102.88 | 268.2 | 277.7 | 0.0014 | 0.00359 | Pratt & Whitney | East Hartford, CT | 2008-12-11 | 2009-01-19 | Yes | Engine performance reflects V2531-E5 Turbofan Engine. | Certification in accordance with Part III, Chapter 2, of Amendment 7 of ICAO Annex 16 Vol. II. | NOx levels in accordance with Part III, Chapter 2, 2.3.2 d) (CAEP/6)
453 | 01P10IA019 | 10 | International Aero Engines | V2522-A5 SelectOne™ Upgrade Package | Floatwall | MTF | 4.9 | 25.7 | 102.5 | C |  |  | NME | Yes | Out of production |  | 0.03 | 0.04 | 0.07 | 0.14 | 0.28 | 4 | 2 | 0.4 |  |  |  | 0.5 | 2.5 | 39 | 0.43 | 0.44 | 2.55 | 12.49 | 15.91 | 4 | 2 | 27.1 |  |  |  | 30.9 | 26.2 | 2780 | 21.34 | 18.33 | 9.32 | 5.09 | 54.08 | 4 | 2 | 44.5 |  |  |  | 49 | 53.6 | 67 | 81.5 | 92.6 | 111.2 | 2.3.2 d) | 4563 | 7.3 | 8.1 | 3.2 | 1.7 | 4 | 2 | 9.4 |  |  |  | 11.1 | 47.1 | Jet A | 1.91 | 1.91 | 17 | 17 | 0.971 | 0.815 | 0.31 | 0.13 | 425 | 0 |  | 0 |  | 100.35 | 102.88 | 268.2 | 277.7 | 0.0014 | 0.00359 | Pratt & Whitney | East Hartford, CT | 2008-12-11 | 2009-01-19 | Yes | Engine performance reflects new SelectOne™ package upgrades. | Certification in accordance with Part III, Chapter 2, of Amendment 6 of ICAO Annex 16 Vol. II. | NOx levels in accordance with Part III, Chapter 2, 2.3.2 d) (CAEP/6)
454 | 01P10IA020 | 10 | International Aero Engines | V2524-A5 SelectOne™ Upgrade Package | Floatwall | MTF | 4.8 | 27 | 108.9 | C |  |  | NME | Yes | Out of production |  | 0.03 | 0.04 | 0.07 | 0.14 | 0.28 | 4 | 2 | 0.4 |  |  |  | 0.5 | 2.4 | 39 | 0.42 | 0.44 | 2.28 | 12.03 | 15.17 | 4 | 2 | 25.2 |  |  |  | 28.7 | 24.4 | 2747 | 22.96 | 19.25 | 9.69 | 5.18 | 57.08 | 4 | 2 | 46.3 |  |  |  | 50.9 | 54.2 | 67.7 | 81.8 | 93 | 110.9 | 2.3.2 d) | 5039 | 7 | 7.8 | 3.7 | 1.7 | 4 | 2 | 9.4 |  |  |  | 11.1 | 47.8 | Jet A | 1.91 | 1.91 | 17 | 17 | 1.04 | 0.867 | 0.326 | 0.133 | 444 | 0 |  | 0 |  | 100.35 | 102.88 | 268.2 | 277.7 | 0.0014 | 0.00359 | Pratt & Whitney | East Hartford, CT | 2008-12-11 | 2009-01-19 | Yes | Engine performance reflects new SelectOne™ package upgrades. | Certification in accordance with Part III, Chapter 2, of Amendment 6 of ICAO Annex 16 Vol. II. | NOx levels in accordance with Part III, Chapter 2, 2.3.2 d) (CAEP/6)
455 | 01P10IA021 | 10 | International Aero Engines | V2527-A5 SelectOne™ Upgrade Package | Floatwall | MTF | 4.8 | 27.1 | 110.3 | C |  |  | NME | Yes | Out of production |  | 0.03 | 0.03 | 0.07 | 0.14 | 0.27 | 4 | 2 | 0.4 |  |  |  | 0.5 | 2.3 | 39 | 0.42 | 0.44 | 2.25 | 11.96 | 15.07 | 4 | 2 | 24.8 |  |  |  | 28.3 | 24 | 2741 | 23.18 | 19.36 | 9.74 | 5.19 | 57.47 | 4 | 2 | 46.3 |  |  |  | 50.9 | 53.9 | 67.4 | 81.5 | 92.6 | 110.6 | 2.3.2 d) | 5102 | 6.9 | 7.7 | 3.8 | 1.6 | 4 | 2 | 9.4 |  |  |  | 11.1 | 48 | Jet A | 1.91 | 1.91 | 17 | 17 | 1.049 | 0.873 | 0.328 | 0.134 | 447 | 0 |  | 0 |  | 100.35 | 102.88 | 268.2 | 277.7 | 0.0014 | 0.00359 | Pratt & Whitney | East Hartford, CT | 2008-12-11 | 2009-01-19 | Yes | Engine performance reflects new SelectOne™ package upgrades. | Certification in accordance with Part III, Chapter 2, of Amendment 6 of ICAO Annex 16 Vol. II. | NOx levels in accordance with Part III, Chapter 2, 2.3.2 d) (CAEP/6)
456 | 01P10IA022 | 10 | International Aero Engines | V2527-A5E SelectOne™ Upgrade Package | Floatwall | MTF | 4.8 | 27.1 | 110.3 | C |  |  | NME | Yes | Out of production |  | 0.03 | 0.03 | 0.07 | 0.14 | 0.27 | 4 | 2 | 0.4 |  |  |  | 0.5 | 2.3 | 39 | 0.42 | 0.44 | 2.25 | 11.96 | 15.07 | 4 | 2 | 24.8 |  |  |  | 28.3 | 24 | 2741 | 23.18 | 19.36 | 9.74 | 5.19 | 57.47 | 4 | 2 | 46.3 |  |  |  | 50.9 | 53.9 | 67.4 | 81.5 | 92.6 | 110.6 | 2.3.2 d) | 5102 | 6.9 | 7.7 | 3.8 | 1.6 | 4 | 2 | 9.4 |  |  |  | 11.1 | 48 | Jet A | 1.91 | 1.91 | 17 | 17 | 1.049 | 0.873 | 0.328 | 0.134 | 447 | 0 |  | 0 |  | 100.35 | 102.88 | 268.2 | 277.7 | 0.0014 | 0.00359 | Pratt & Whitney | East Hartford, CT | 2008-12-11 | 2009-01-19 | Yes | Engine performance reflects new SelectOne™ package upgrades. | Certification in accordance with Part III, Chapter 2, of Amendment 6 of ICAO Annex 16 Vol. II. | NOx levels in accordance with Part III, Chapter 2, 2.3.2 d) (CAEP/6)
457 | 01P10IA023 | 10 | International Aero Engines | V2527-A5M SelectOne™ Upgrade Package | Floatwall | MTF | 4.8 | 27.1 | 110.3 | C |  |  | NME | Yes | Out of production |  | 0.03 | 0.03 | 0.07 | 0.14 | 0.27 | 4 | 2 | 0.4 |  |  |  | 0.5 | 2.3 | 39 | 0.42 | 0.44 | 2.25 | 11.96 | 15.07 | 4 | 2 | 24.8 |  |  |  | 28.3 | 24 | 2741 | 23.18 | 19.36 | 9.74 | 5.19 | 57.47 | 4 | 2 | 46.3 |  |  |  | 50.9 | 53.9 | 67.4 | 81.5 | 92.6 | 110.6 | 2.3.2 d) | 5102 | 6.9 | 7.7 | 3.8 | 1.6 | 4 | 2 | 9.4 |  |  |  | 11.1 | 48 | Jet A | 1.91 | 1.91 | 17 | 17 | 1.049 | 0.873 | 0.328 | 0.134 | 447 | 0 |  | 0 |  | 100.35 | 102.88 | 268.2 | 277.7 | 0.0014 | 0.00359 | Pratt & Whitney | East Hartford, CT | 2008-12-11 | 2009-01-19 | Yes | Engine performance reflects new SelectOne™ package upgrades. | Certification in accordance with Part III, Chapter 2, of Amendment 6 of ICAO Annex 16 Vol. II. | NOx levels in accordance with Part III, Chapter 2, 2.3.2 d) (CAEP/6)
458 | 01P10IA024 | 10 | International Aero Engines | V2530-A5 SelectOne™ Upgrade Package | Floatwall | MTF | 4.6 | 32 | 133 | C |  |  | NME | Yes | Out of production |  | 0.02 | 0.03 | 0.06 | 0.12 | 0.23 | 4 | 2 | 0.3 |  |  |  | 0.4 | 1.9 | 38 | 0.39 | 0.41 | 1.65 | 10.45 | 12.9 | 4 | 2 | 19.5 |  |  |  | 22.2 | 18.8 | 2594 | 31.43 | 23.92 | 10.92 | 5.52 | 71.79 | 4 | 2 | 55.7 |  |  |  | 61.3 | 59 | 73.7 | 86.4 | 97.4 | 113.3 | 2.3.2 d) | 7414 | 3.7 | 6.6 | 5.7 | 1.4 | 4 | 2 | 9.4 |  |  |  | 11.1 | 50.5 | Jet A | 1.91 | 1.91 | 17 | 17 | 1.325 | 1.078 | 0.387 | 0.145 | 517 | 0 |  | 0 |  | 100.35 | 102.88 | 268.2 | 277.7 | 0.0014 | 0.00359 | Pratt & Whitney | East Hartford, CT | 2008-12-11 | 2009-01-19 | Yes | Engine performance reflects new SelectOne™ package upgrades. | Certification in accordance with Part III, Chapter 2, of Amendment 6 of ICAO Annex 16 Vol. II. | NOx levels in accordance with Part III, Chapter 2, 2.3.2 d) (CAEP/6)
459 | 01P10IA025 | 10 | International Aero Engines | V2533-A5 SelectOne™ Upgrade Package | Floatwall | MTF | 4.5 | 33.7 | 140.6 | C |  |  | NME | Yes | Out of production |  | 0.01 | 0.02 | 0.06 | 0.12 | 0.21 | 4 | 2 | 0.3 |  |  |  | 0.3 | 1.8 | 38 | 0.38 | 0.41 | 1.54 | 10.12 | 12.45 | 4 | 2 | 18.2 |  |  |  | 20.7 | 17.6 | 2555 | 35.43 | 25.65 | 11.24 | 5.6 | 77.92 | 4 | 2 | 59.6 |  |  |  | 65.5 | 61 | 76.3 | 88.1 | 98.7 | 113.9 | 2.3.2 d) | 8377 | 2 | 5.8 | 6.4 | 1.3 | 4 | 2 | 9.4 |  |  |  | 11.1 | 51.3 | Jet A | 1.91 | 1.91 | 17 | 17 | 1.433 | 1.142 | 0.405 | 0.147 | 537 | 0 |  | 0 |  | 100.35 | 102.88 | 268.2 | 277.7 | 0.0014 | 0.00359 | Pratt & Whitney | East Hartford, CT | 2008-12-11 | 2009-01-19 | Yes | Engine performance reflects new SelectOne™ package upgrades. | Certification in accordance with Part III, Chapter 2, of Amendment 6 of ICAO Annex 16 Vol. II. | NOx levels in accordance with Part III, Chapter 2, 2.3.2 d) (CAEP/6)
460 | 01P14IA026 | 14 | International Aero Engines | V2531-E5 | Floatwall | MTF | 4.52 | 32.3 | 134.8 | C |  |  | NME/DTEPS | Yes |  |  | 0.01 | 0.02 | 0.09 | 0.07 | 0.19 | 4 | 2 | 0.2 |  |  |  | 0.3 | 1.5 | 28 | 0.39 | 0.41 | 1.57 | 10.17 | 12.54 | 4 | 2 | 18.6 |  |  |  | 21.2 | 18 | 2503 | 32.17 | 24.28 | 11.14 | 5.58 | 73.17 | 4 | 2 | 55.8 |  |  |  | 61.4 | 58.7 | 73.4 | 85.8 | 96.7 | 112.2 | 2.3.2 d) | 7521 | 2.3 | 6 | 6.3 | 1.3 | 4 | 2 | 9.4 |  |  |  | 11.1 | 50.9 | Jet A | 1.91 | 1.91 | 17 | 17 | 1.329 | 1.079 | 0.391 | 0.144 | 517 | 0 |  | 0 |  | 100.35 | 102.88 | 268.2 | 277.7 | 0.0014 | 0.00359 | Pratt & Whitney | East Hartford, CT | 2008-12-11 | 2009-01-19 | Yes | Engine performance reflects V2531-E5 Turbofan Engine. | Certification in accordance with Part III, Chapter 2, of Amendment 7 of ICAO Annex 16 Vol. II. | NOx levels in accordance with Part III, Chapter 2, 2.3.2 d) (CAEP/6)
461 | 1KK001 | 1 | KKBM | NK-8-2U |  | MTF | 1.24 | 10.8 | 103 | R |  |  | Other |  | Out of production |  | 0.45 | 0.55 | 5 | 103.8 | 109.8 | 2 | 2 | 388.2 |  |  |  | 505.1 | 2577.2 | 39677 | 5.5 | 6 | 21 | 116 | 148.5 | 2 | 2 | 466.9 |  |  |  | 532 | 450.8 | 47684 | 13.9 | 12.9 | 5.4 | 2.7 | 34.9 | 2 | 2 | 44.6 |  |  |  | 49 | 79.6 | 99.5 | 135.2 | 153.6 | 212.3 |  | 4776 | [6 empty] | 23.5 |  |  |  | 30.2 | 128.8 | TS-1 | 2 | 2 | 19 | 19 | 1.75 | 1.17 | 0.58 | 0.24 | 742 | 0 |  | 0 |  | 102.6 | 102.6 | 300 | 300 | 0.00876 | 0.00876 | State Inst for Civ Aviation | Sheremetjevo, Moscow | 1989-07-12 |  |  | Data obtained on aircraft (Tu-154A) | In-service engine(s), tested after overhaul
462 | 1KK002 | 1 | KKBM | NK-8-2U |  | MTF | 1.24 | 10.8 | 103 | R |  |  | Other |  | Out of production |  | 2 | 2 | 2.6 | 32 | 38.6 | 2 | 1 | 117.1 |  |  |  | 180.3 | 920.1 | 11824 | 5 | 6 | 13 | 64 | 88 | 2 | 1 | 248.5 |  |  |  | 305 | 258.5 | 25102 |  |  |  |  | 0 | [26 empty] | TS-1 | 2 | 2 | 18 | 18 | 1.75 | 1.33 | 0.55 | 0.22 | 724 | 0 |  | 0 |  | 102.7 | 102.7 | 293 | 293 | 0.00905 | 0.00905 | State Inst for Civ Aviation | Sheremetjevo, Moscow | 1990-06-14 |  |  | Data obtained on aircraft (Tu-154A) | In-service engine(s), tested after overhaul
463 | 1KK003 | 1 | KKBM | NK-86 |  | MTF | 1.33 | 13.4 | 127.53 | R |  |  | Other |  | Out of production |  | 0.5 | 0.6 | 1.2 | 52 | 54.3 | 3 | 3 | 135 |  |  |  | 157.5 | 803.5 | 17379 | 3.9 | 4.2 | 9.3 | 54.4 | 71.8 | 3 | 3 | 158.2 |  |  |  | 171.1 | 145 | 20396 | 12.8 | 12.1 | 5.1 | 2.7 | 32.7 | 3 | 3 | 41.3 |  |  |  | 43.7 | 65.5 | 81.9 | 108.2 | 122.9 | 163.4 |  | 5440 |  |  |  |  | 1 | 1 | 22.1 |  |  |  | 28.4 | 128.5 | TS-1 | 2 | 2 | 18.5 | 18.5 | 2.4 | 1.6 | 0.58 | 0.21 | 779 | 0 |  | 0 |  | 102.7 | 103 | 290 | 291 | 0.00915 | 0.00915 | State Inst for Civ Aviation | Sheremetjevo, Moscow | 1989-06-15 |  |  | Data obtained on aircraft (Il-86) | In-service engine(s), tested after overhaul
464 | 1KK004 | 1 | KKBM | NK-86A |  | MTF | 1.13 | 13.2 | 130.47 | R |  |  | Other | Yes | Out of production |  | 0.2 | 0.2 | 2.2 | 15.3 | 17.9 | 2 | 1 | 45.2 |  |  |  | 69.6 | 355.2 | 5988 | 1.8 | 2.2 | 7.8 | 38 | 49.8 | 2 | 1 | 120.7 |  |  |  | 148.2 | 125.6 | 15703 | 15.7 | 12.4 | 5.8 | 3.1 | 37 | 2 | 1 | 46.1 |  |  |  | 53.4 | 80.5 | 100.6 | 133.2 | 151.4 | 201.8 |  | 6106 |  |  |  |  | 10 | [7 empty] | TS-1 | 2 | 2 | 19 | 19 | 2.05 | 1.7 | 0.6 | 0.235 | 821 | 0 |  | 0 |  | 102.3 | 102.3 | 270 | 270 | 0.00238 | 0.00238 | KKBM | Samara City | 1987-10-04 |  |  | For Il-86 aircraft. | In-service engine(s), tested before overhaul.
465 | 1KK005 | 1 | KKBM | NK-86MA |  | MTF | 1.13 | 13.2 | 130.47 | C |  |  | NME | Yes |  |  | 0.16 | 0.13 | 0.3 | 4.6 | 5.19 | 7 | 5 | 13.5 | 3.7 | 8.7 | 17.1 | 15.2 | 77.4 | 1773 | 1.55 | 1.9 | 5.9 | 29.8 | 39.15 | 7 | 5 | 94.6 | 22.5 | 61.3 | 113 | 100.5 | 85.1 | 12334 | 13 | 9.4 | 3.9 | 2.3 | 28.6 | 4 | 4 | 35.5 | 2.3 | 32 | 40.1 | 37.3 | 56.2 | 70.2 | 93 | 105.7 | 140.9 |  | 4633 |  |  |  |  | 10 | 7 | 9.9 | 2.9 | 6 | 16 | 10.5 | 47.8 | TS-1 | 2 | 2 | 18.6 | 18.6 | 2.05 | 1.7 | 0.6 | 0.235 | 821 | 0 |  | 0 |  | 101.2 | 102.4 | 260 | 298 | 0.00079 | 0.02 | KKBM | Samara City | 1987-07-18 | 1990-01-20 |  | NK-86A with modified combustor. | For IL-86 aircraft.
466 | 11PJ001 | 11 | PowerJet S.A. | SaM146-1S17 |  | MTF | 4.44 | 21.85 | 69.21 | C | Yes | 01P11PJ003 | NME/DTEPS | Yes |  |  | 0.03 | 0.04 | 0.06 | 1.05 | 1.18 | 5 | 2 | 2.4 |  |  |  | 3.1 | 15.82 | 167 | 0.26 | 0.36 | 5.07 | 29.36 | 35.05 | 5 | 2 | 69 |  |  |  | 78.6 | 66.61 | 4776 | 16.37 | 13.89 | 7.1 | 3.73 | 41.09 | 5 | 2 | 38.9 |  |  |  | 42.8 | 51.14 | 63.92 | 73.67 | 79.7 | 91.9 | 2.3.2 d) | 2695 | 12.6 | 11.7 | 0.1 | 0.1 | 5 | 2 | 12.6 |  |  |  | 14.8 | 56.49 | Jet A-1 | 1.924 | 1.924 | 16.7 | 17.5 | 0.791 | 0.653 | 0.228 | 0.097 | 326 |  |  |  |  | 100.43 | 101.26 | 289.2 | 302.5 | 0.00619 | 0.01331 | PowerJet S.A. | Villaroche, France and Rybinsk, Russia | 2009-07-01 | 2011-05-01 | Yes | Test engine 146-006/1A and test engine 146-101/3 | Certification report CR-037 Rev.1 and CR-037 S1 | Certification in accordance with Part III, Chapter 2, of Amendment 6 of ICAO Annex 16 Vol. II. | NOx levels in accordance with Part III, Chapter 2, 2.3.2 d) (CAEP/6)
467 | 11PJ002 | 11 | PowerJet S.A. | SaM146-1S18 |  | MTF | 4.38 | 22.8 | 72.67 | C | Yes | 01P11PJ004 | NME/DTEPS | Yes |  |  | 0.02 | 0.04 | 0.06 | 0.82 | 0.94 | 5 | 2 | 1.9 |  |  |  | 2.42 | 12.35 | 136 | 0.3 | 0.3 | 4.67 | 27.55 | 32.82 | 5 | 2 | 63.2 |  |  |  | 72 | 61.02 | 4591 | 17.36 | 14.52 | 7.28 | 3.82 | 42.98 | 5 | 2 | 40.6 |  |  |  | 44.6 | 52.1 | 65.13 | 76.76 | 82.59 | 95.8 | 2.3.2 d) | 2947 | 12.6 | 12.1 | 0.1 | 0.1 | 5 | 2 | 12.6 |  |  |  | 14.72 | 57.08 | Jet A-1 | 1.924 | 1.924 | 16.7 | 17.5 | 0.841 | 0.691 | 0.238 | 0.1 | 339.3 |  |  |  |  | 100.43 | 101.26 | 289.2 | 302.5 | 0.00619 | 0.01331 | PowerJet S.A. | Villaroche, France and Rybinsk, Russia | 2009-07-01 | 2011-05-01 | Yes | Test engine 146-006/1A and test engine 146-101/3 | Certification report CR-037 Rev.1 and CR-037 S1 | Certification in accordance with Part III, Chapter 2, of Amendment 6 of ICAO Annex 16 Vol. II. | NOx levels in accordance with Part III, Chapter 2, 2.3.2 d) (CAEP/6)
468 | 01P11PJ003 | 11 | PowerJet S.A. | SaM146-1S17 |  | MTF | 4.44 | 21.85 | 69.21 | C |  |  | NME/DTEPS | Yes |  |  | 0.03 | 0.04 | 0.06 | 1.05 | 1.18 | 5 | 2 | 2.4 |  |  |  | 3.1 | 15.82 | 167 | 0.26 | 0.36 | 5.07 | 29.36 | 35.05 | 5 | 2 | 69 |  |  |  | 78.6 | 66.61 | 4776 | 16.37 | 13.89 | 7.1 | 3.73 | 41.09 | 5 | 2 | 38.9 |  |  |  | 42.8 | 51.14 | 63.92 | 73.67 | 79.7 | 91.9 | 2.3.2 d) | 2695 | 12.6 | 11.7 | 0.1 | 0.1 | 5 | 2 | 12.6 |  |  |  | 14.8 | 56.49 | Jet A-1 | 1.924 | 1.924 | 16.7 | 17.5 | 0.791 | 0.653 | 0.228 | 0.097 | 326 |  |  |  |  | 100.43 | 101.26 | 289.2 | 302.5 | 0.00619 | 0.01331 | PowerJet S.A. | Villaroche, France and Rybinsk, Russia | 2009-07-01 | 2011-05-01 | Yes | Test engine 146-006/1A and test engine 146-101/3 | Certification report CR-037 Rev.1 and CR-037 S1 | Certification in accordance with Part III, Chapter 2, of Amendment 6 of ICAO Annex 16 Vol. II. | NOx levels in accordance with Part III, Chapter 2, 2.3.2 d) (CAEP/6)
469 | 01P11PJ004 | 11 | PowerJet S.A. | SaM146-1S18 |  | MTF | 4.38 | 22.8 | 72.67 | C |  |  | NME/DTEPS | Yes |  |  | 0.02 | 0.04 | 0.06 | 0.82 | 0.94 | 5 | 2 | 1.9 |  |  |  | 2.42 | 12.35 | 136 | 0.3 | 0.3 | 4.67 | 27.55 | 32.82 | 5 | 2 | 63.2 |  |  |  | 72 | 61.02 | 4591 | 17.36 | 14.52 | 7.28 | 3.82 | 42.98 | 5 | 2 | 40.6 |  |  |  | 44.6 | 52.1 | 65.13 | 76.76 | 82.59 | 95.8 | 2.3.2 d) | 2947 | 12.6 | 12.1 | 0.1 | 0.1 | 5 | 2 | 12.6 |  |  |  | 14.72 | 57.08 | Jet A-1 | 1.924 | 1.924 | 16.7 | 17.5 | 0.841 | 0.691 | 0.238 | 0.1 | 339.3 |  |  |  |  | 100.43 | 101.26 | 289.2 | 302.5 | 0.00619 | 0.01331 | PowerJet S.A. | Villaroche, France and Rybinsk, Russia | 2009-07-01 | 2011-05-01 | Yes | Test engine 146-006/1A and test engine 146-101/3 | Certification report CR-037 Rev.1 and CR-037 S1 | Certification in accordance with Part III, Chapter 2, of Amendment 6 of ICAO Annex 16 Vol. II. | NOx levels in accordance with Part III, Chapter 2, 2.3.2 d) (CAEP/6)
470 | 1PW035 | 1 | Pratt & Whitney Canada | JT15D-1 series |  | TF | 3.3 | 9.76 | 9.79 | PR |  |  | DTEPS | Yes | Out of production |  | 0.01 | 0.01 | 4.43 | 50.5 | 54.95 | 1 | 1 | 190.65 |  |  |  | 293.6 |  | 1866 | 2.65 | 3.5 | 40.5 | 132 | 178.65 | 1 | 1 | 541.97 |  |  |  | 665.2 |  | 5306 | 7.6 | 6.77 | 3.44 | 1.75 | 19.56 | 1 | 1 | 26.85 |  |  |  | 31.1 | [6 empty] | 263 | 15 |  |  |  | 1 | 1 | 15 |  |  |  | 19.3 |  | Jet A-1 | 1.85 | 1.85 |  | 20 | 0.148 | 0.124 | 0.051 | 0.023 | 71 | 0 |  | 0 |  | 100.526 | 100.526 | 290 | 290 | 0.0079 | 0.0079 | Pratt & Whitney Canada | Longueuil, Quebec | 1977-08-17 |  |  | Not required to meet GASEOUS emissions regulations. | Applicable to JT15D-1, -1A, -1B.
471 | 1PW036 | 1 | Pratt & Whitney Canada | JT15D-4 series |  | TF | 2.68 | 10.1 | 11.12 | PR |  |  | DTEPS | Yes | Out of production |  | 0.09 | 0.19 | 5.15 | 40 | 45.43 | 1 | 1 | 152.83 |  |  |  | 235.4 |  | 1706 | 2.1 | 3.18 | 32 | 97 | 134.28 | 1 | 1 | 401.3 |  |  |  | 492.6 |  | 4478 | 9.23 | 8.56 | 5.29 | 2.63 | 25.71 | 1 | 1 | 36.77 |  |  |  | 42.6 | [6 empty] | 409 | 14.1 |  |  |  | 1 | 1 | 14.1 |  |  |  | 18.1 |  | Jet A-1 | 1.85 | 1.85 |  | 20 | 0.1697 | 0.143 | 0.059 | 0.0261 | 81 | 0 |  | 0 |  | 103.146 | 103.146 | 257 | 257 | 0.0015 | 0.0015 | Pratt & Whitney Canada | Longueuil, Quebec | 1973-02-01 |  |  | Not required to meet GASEOUS emissions regulations. | Applicable to JT15D-4, -4B, -4C, -4D
472 | 1PW037 | 1 | Pratt & Whitney Canada | JT15D-5, -5A, -5B |  | TF | 2.1 | 12.3 | 12.9 | C |  |  | DTEPS | Yes | Out of production |  | 0 | 1.3 | 11.7 | 119.1 | 132.1 | 1 | 1 | 479.8 |  |  |  | 738.9 |  | 5715 | 0 | 1.15 | 38.6 | 119.2 | 158.95 | 1 | 1 | 476.1 |  |  |  | 584.4 |  | 6142 | 11.13 | 10.08 | 4.93 | 1.66 | 27.8 | 1 | 1 | 37.3 |  |  |  | 43.2 | [6 empty] | 481 | 18.5 |  |  |  | 1 | 1 | 18.5 |  |  |  | 24.1 |  | Jet A-1 | 1.85 | 1.85 |  |  | 0.2054 | 0.1727 | 0.066 | 0.0296 | 93 | 0 |  | 0 |  | 99.42 | 99.42 | 280.3 | 280.3 | 0.0036 | 0.0036 | Pratt & Whitney Canada | Longueuil, Quebec | 1993-04-16 | 1993-04-22 |  | Not required to meet GASEOUS emissions regulations.
473 | 1PW038 | 1 | Pratt & Whitney Canada | JT15D-5C |  | TF | 2.1 | 13.3 | 14.19 | C |  |  | DTEPS | Yes | Out of production |  | 0 | 0.67 | 16 | 96.67 | 113.34 | 1 | 1 | 312.8 |  |  |  | 481.7 |  | 4439 | 2.52 | 4.18 | 49.24 | 124.6 | 180.54 | 1 | 1 | 443.1 |  |  |  | 543.9 |  | 6288 | 9.93 | 9.79 | 5.23 | 1.08 | 26.03 | 1 | 1 | 32 |  |  |  | 37.1 | [6 empty] | 454 | 17.1 | 15.1 |  |  | 2 | 2 | 17.1 | 2.23 | 15.5 | 17.1 | 20.1 |  | Jet A-1 | 1.85 | 1.85 |  |  | 0.2151 | 0.1802 | 0.0678 | 0.0276 | 92 | 0 |  | 0 |  | 101.7 | 101.7 | 300 | 300 | 0.01 | 0.01 | Pratt & Whitney Canada | Longueuil, Quebec | 1993-07-13 | 1993-07-13 |  | Not required to meet GASEOUS emissions regulations.
474 | 1PW001 | 1 | Pratt & Whitney | JT3D-3B |  | TF | 1.4 | 13.6 | 80.06 | PR |  |  | DTEPS | Yes | Out of production |  | 4 | 2 | 4 | 112 | 122 |  | 2 | 303.9 |  |  |  | 395.4 | 2017.6 | 24363 | 1.5 | 2.8 | 24.5 | 98 | 126.8 |  | 2 | 288.1 |  |  |  | 328.2 | 278.2 | 23092 | 12.1 | 9.9 | 4.8 | 2.5 | 29.3 |  | 2 | 34.3 |  |  |  | 37.7 | 56.1 | 70.2 | 88.3 | 98.1 | 123.7 |  | 2740 | [5 empty] | 2 | 54.5 |  |  |  | 63.9 | 254.1 | Jet A |  |  |  |  | 1.174 | 0.932 | 0.346 | 0.135 | 466 | 0 |  | 0 | [7 empty] | P&WA | East Hartford, CT | 1972-03-08 | 1974-09-12 |  | Emissions data estimated from JT3D-7 engines using JT3D-3B performance data.
475 | 1PW002 | 1 | Pratt & Whitney | JT3D-7 series | 14-57D | TF | 1.4 | 13.4 | 84.52 | PR |  |  | DTEPS | Yes | Out of production |  | 0.5 | 0.4 | 2.1 | 123 | 126 |  |  | 293.9 |  |  |  | 452.6 | 2309.4 | 24838 | 0.89 | 1.9 | 19.5 | 138.99 | 161.28 |  |  | 353.5 |  |  |  | 433.9 | 367.7 | 29880 | 12.69 | 9.59 | 5.3 | 2.2 | 29.78 |  |  | 34.4 |  |  |  | 39.9 | 59.7 | 74.6 | 96.2 | 108.1 | 140.1 |  | 2909 | [6 empty] | 52 |  |  |  | 66.9 | 270 | Jet A |  |  |  |  | 1.254 | 1.032 | 0.389 | 0.128 | 482 | 0 |  | 0 | [7 empty] | P&WA | East Hartford, CT |  |  |  | Combustor 14-57D. | Applicable to JT3D-7, -7A
476 | 1PW003 | 1 | Pratt & Whitney | JT3D-7 series | Smoke fix 14-70KC | TF | 1.4 | 13.4 | 84.52 | PR |  |  | DTEPS | Yes | Out of production | [5 empty] | 0 |  |  | 143 |  |  |  | 220.2 | 1123.7 | [5 empty] | 0 |  |  | 187 |  |  |  | 229.5 | 194.5 | [5 empty] | 0 |  |  | 51.5 |  |  |  | 59.7 | 89.4 | 111.7 | 144 | 161.9 | 209.7 | [8 empty] | 18 |  |  |  | 23.2 | 93.5 | Jet A |  |  |  |  | 1.254 | 1.032 | 0.389 | 0.128 | 482 | 0 |  | 0 | [7 empty] | P&WA | East Hartford, CT |  |  |  | Smoke fix combustor 14-70KC. | Applicable to JT3D-7, -7A.
477 | 1PW008 | 1 | Pratt & Whitney | JT8D-11 |  | MTF | 1 | 17.17 | 66.72 | PR |  |  | NME | Yes | Out of production |  | 0.4 | 0.45 | 1.4 | 10 | 12.25 | 14 | 13 | 36.8 |  |  |  | 39.5 | 201.6 | 2455 | 1.2 | 1.9 | 9.4 | 35 | 47.5 | 14 | 13 | 134.7 |  |  |  | 139.8 | 118.4 | 8983 | 18.9 | 14.6 | 5.8 | 2.75 | 42.05 | 14 | 13 | 56.1 |  |  |  | 57.6 | 77.5 | 96.9 | 112.6 | 121.3 | 141.2 |  | 3740 |  |  |  |  | 14 | 13 | 23 |  |  |  | 24 | 90.9 | Jet A |  |  |  |  | 1.121 | 0.9136 | 0.3339 | 0.1455 | 475 | 0 |  | 0 |  |  |  | 262 | 300 |  |  | P&WA | East Hartford, CT | 1980-02-26 | 1980-06-18 |  | Reduced Emissions Combustor incorporated 1/1/84
478 | 1PW009 | 1 | Pratt & Whitney | JT8D-15 | Smoke fix | MTF | 1.03 | 16.81 | 68.94 | PR |  |  | NME | Yes | Out of production |  | 0.25 | 0.25 | 1.65 | 11 | 13.15 | 8 | 7 | 39.3 |  |  |  | 43.4 | 221.2 | 2713 | 0.7 | 1 | 9.6 | 35.2 | 46.5 | 8 | 7 | 130.6 |  |  |  | 137.4 | 116.4 | 9054 | 19.1 | 15 | 5.9 | 3 | 43 | 8 | 7 | 57.9 |  |  |  | 60.1 | 81.6 | 102 | 119.9 | 129.7 | 152.5 |  | 3989 |  |  |  |  | 8 | 7 | 23.8 |  |  |  | 25.3 | 96.6 | Jet A |  |  |  |  | 1.178 | 0.945 | 0.3403 | 0.1477 | 486 | 0 |  | 0 |  |  |  | 269 | 302 |  |  | P&WA | East Hartford, CT | 1976-04-01 | 1977-03-01 |  | Smoke fix combustor in production prior to 1/1/84
479 | 1PW010 | 1 | Pratt & Whitney | JT8D-15 | Reduced emissions | MTF | 1.03 | 16.81 | 68.94 | C |  |  | DTEPS | Yes | Out of production |  | 0.24 | 0.28 | 0.55 | 1.46 | 2.53 | 8 | 3 | 6.1 |  |  |  | 7.1 | 36.3 | 428 | 1.03 | 1.15 | 2.77 | 11 | 15.95 | 8 | 3 | 42.6 |  |  |  | 46.1 | 39 | 2955 | 19.4 | 15.1 | 6.9 | 3.2 | 44.6 | 5 | 2 | 59.6 |  |  |  | 65.5 | 89 | 111.3 | 130.7 | 141.4 | 166.2 |  | 4144 | 15.7 |  |  |  | 5 | 3 | 15.7 |  |  |  | 17.3 | 65.9 | Jet A |  |  |  |  | 1.178 | 0.945 | 0.3402 | 0.1477 | 486 | 0 |  | 0 |  |  |  | 266 | 297 |  |  | P&WA | East Hartford, CT | 1979-12-07 | 1980-06-19 |  | Reduced Emissions Combustor incorporated 1/1/84
480 | 1PW011 | 1 | Pratt & Whitney | JT8D-15A |  | MTF | 1.08 | 16.45 | 68.94 | C |  |  | DTEPS | Yes | Out of production |  | 0.25 | 0.33 | 0.65 | 1.86 | 3.09 | 7 | 2 | 7.2 |  |  |  | 9.4 | 47.8 | 497 | 1.08 | 1.2 | 2.9 | 12.93 | 18.11 | 8 | 3 | 46.8 |  |  |  | 50.6 | 42.9 | 3177 | 18.1 | 13.9 | 6.6 | 3.1 | 41.7 | 5 | 2 | 51.4 |  |  |  | 56.5 | 77.5 | 96.9 | 114 | 123.4 | 145.3 |  | 3648 | 15.7 |  |  |  | 4 | 3 | 15.7 |  |  |  | 17.3 | 65.9 | Jet A |  |  |  |  | 1.115 | 0.8955 | 0.312 | 0.1372 | 454 | 0 |  | 0 |  |  |  | 266 | 297 |  |  | P&WA | East Hartford, CT | 1979-12-07 | 1980-06-19 |  | Reduced Emissions Combustor incorporated 1/1/84
481 | 1PW012 | 1 | Pratt & Whitney | JT8D-17 | Smoke fix | MTF | 1.01 | 17.01 | 71.17 | PR |  |  | NME | Yes | Out of production |  | 0.69 | 0.79 | 1.96 | 10.2 | 13.64 | 8 | 7 | 37.2 | 9.3 |  |  | 41 | 209.4 | 2646 | 0.74 | 1 | 8.54 | 31 | 41.28 | 8 | 7 | 112.5 | 12.4 |  |  | 118.3 | 100.3 | 8005 | 19.2 | 15.23 | 6.1 | 3.3 | 43.83 | 8 | 7 | 60.2 | 7.2 |  |  | 62.5 | 84.4 | 105.5 | 125 | 135.9 | 161 |  | 4283 |  |  |  |  | 8 | 7 | 24 | 3 |  |  | 25.5 | 98.2 | Jet A | 1.89 | 1.89 |  |  | 1.245 | 0.997 | 0.354 | 0.147 | 498 | 0 |  | 0 |  |  |  | 269 | 303 | 0.0029 | 0.0093 | P&WA | East Hartford, CT | 1976-04-01 | 1977-03-01 |  | Smoke fix combustor in production prior to 1/1/84
482 | 1PW013 | 1 | Pratt & Whitney | JT8D-17 | Reduced emissions | MTF | 1.02 | 17.01 | 71.17 | C |  |  | DTEPS | Yes | Out of production |  | 0.22 | 0.27 | 0.52 | 1.25 | 2.26 | 8 | 3 | 5.3 |  |  |  | 6.2 | 31.5 | 379 | 0.95 | 1.1 | 2.67 | 10.46 | 15.18 | 8 | 3 | 39.4 |  |  |  | 42.6 | 36.1 | 2826 | 20.6 | 15.7 | 8 | 3.2 | 47.5 | 5 | 2 | 63.7 |  |  |  | 70 | 94.6 | 118.3 | 140.1 | 152.3 | 180.3 |  | 4559 | 16.8 |  |  |  | 5 | 3 | 16.8 |  |  |  | 18.5 | 71.1 | Jet A |  |  |  |  | 1.245 | 0.997 | 0.354 | 0.1474 | 499 | 0 |  | 0 |  |  |  | 266 | 297 |  |  | P&WA | East Hartford, CT | 1979-12-07 | 1980-06-19 |  | Reduced Emissions Combustor incorporated 1/1/84
483 | 1PW014 | 1 | Pratt & Whitney | JT8D-17A |  | MTF | 1.05 | 16.87 | 71.17 | C |  |  | DTEPS | Yes | Out of production |  | 0.25 | 0.3 | 0.64 | 6.6 | 7.79 | 7 | 2 | 6.6 |  |  |  | 8.6 | 43.8 | 1543 | 1.07 | 1.16 | 2.88 | 12.46 | 17.57 | 8 | 3 | 43.8 |  |  |  | 47.4 | 40.1 | 3147 | 19.1 | 14.3 | 6.7 | 3.2 | 43.3 | 5 | 2 | 55.1 |  |  |  | 60.6 | 82.2 | 102.7 | 121.7 | 132.4 | 156.9 |  | 3935 | 16.8 |  |  |  | 5 | 3 | 16.8 |  |  |  | 18.5 | 71.1 | Jet A |  |  |  |  | 1.173 | 0.9344 | 0.3304 | 0.1401 | 470 | 0 |  | 0 |  |  |  | 266 | 297 |  |  | P&WA | East Hartford, CT | 1979-12-07 | 1980-06-19 |  | Reduced Emissions Combustor incorporated 1/1/84
484 | 1PW015 | 1 | Pratt & Whitney | JT8D-17AR |  | MTF | 0.96 | 17.28 | 77.42 | C |  |  | DTEPS | Yes | Out of production |  | 0.21 | 0.27 | 0.55 | 1.33 | 2.36 | 8 | 3 | 5.2 |  |  |  | 6.1 | 31 | 403 | 0.93 | 1.08 | 2.68 | 10.7 | 15.39 | 8 | 3 | 37.2 |  |  |  | 40.2 | 34.1 | 2898 | 24.5 | 16 | 8 | 3.2 | 51.7 | 5 | 2 | 64.6 |  |  |  | 71 | 95.3 | 119.1 | 144.6 | 159.6 | 193.2 |  | 5039 | 19.6 |  |  |  | 5 | 3 | 19.6 |  |  |  | 21.6 | 84.9 | Jet A |  |  |  |  | 1.365 | 1.047 | 0.3574 | 0.1477 | 512 | 0 |  | 0 |  |  |  | 266 | 297 |  |  | P&WA | East Hartford, CT | 1979-12-07 | 1980-06-19 |  | Reduced Emissions Combustor incorporated 1/1/84
485 | 1PW016 | 1 | Pratt & Whitney | JT8D-17R |  | MTF | 0.97 | 18.24 | 77.42 | C |  |  | DTEPS | Yes | Out of production |  | 0.21 | 0.27 | 0.53 | 0.95 | 1.96 | 8 | 3 | 4.2 |  |  |  | 4.9 | 25 | 329 | 0.95 | 1.03 | 2.54 | 9.43 | 13.95 | 8 | 3 | 34.8 |  |  |  | 37.6 | 31.9 | 2716 | 25.3 | 17.6 | 8.4 | 3.3 | 54.6 | 5 | 2 | 72.3 |  |  |  | 79.5 | 104 | 129.9 | 156.9 | 173.2 | 208.5 |  | 5623 | 19.6 |  |  |  | 5 | 3 | 19.6 |  |  |  | 21.6 | 84.9 | Jet A |  |  |  |  | 1.417 | 1.103 | 0.3755 | 0.155 | 537 | 0 |  | 0 |  |  |  | 266 | 297 |  |  | P&WA | East Hartford, CT | 1979-12-07 | 1980-06-19 |  | Reduced Emissions Combustor incorporated 1/1/84
486 | 1PW017 | 1 | Pratt & Whitney | JT8D-209 |  | MTF | 1.8 | 18.3 | 85.6 | C |  |  | DTEPS | Yes | Out of production |  | 0.35 | 0.5 | 1.69 | 4.03 | 6.57 | 3 | 1 | 12.2 |  |  |  | 18.8 | 95.9 | 1047 | 1.03 | 1.4 | 4.37 | 14.1 | 20.9 | 3 | 1 | 40.6 |  |  |  | 49.8 | 42.2 | 3476 | 22.8 | 19 | 8.8 | 3.5 | 54.1 | 3 | 1 | 59.3 |  |  |  | 68.7 | 89.7 | 112.2 | 140.1 | 158 | 196.4 |  | 5075 | 11.1 |  |  |  | 3 | 1 | 11.1 |  |  |  | 14.3 | 57.8 | Jet A | 1.89 | 1.89 | 19.2 | 19.2 | 1.191 | 0.9828 | 0.3592 | 0.1303 | 469 | 0 |  | 0 |  |  |  | 275 | 288 |  |  | P&WA | East Hartford, CT | 1983-11-07 | 1983-11-30 |  | All measurements by traverse. | SCH 46-16B combustor.
487 | 4PW068 | 4 | Pratt & Whitney | JT8D-217 | Environmental Kit (E_Kit) | MTF | 1.73 | 19.66 | 92.74 | C |  |  | DTEPS | Yes | Out of production |  | 0 | 0 | 0 | 0 | 0 | 3 | 1 | 0 |  |  |  | 0 | 0 | 0 | 0.42 | 0.47 | 3.54 | 15.31 | 19.74 | 3 | 1 | 39.8 |  |  |  | 48.9 | 41.4 | 3693 | 17.54 | 13.54 | 7.66 | 4.57 | 43.31 | 3 | 1 | 49.4 |  |  |  | 57.3 | 72.2 | 90.3 | 113.6 | 129.1 | 161.1 |  | 4582 | 6.1 |  |  |  | 3 | 1 | 6.1 |  |  |  | 7.9 | 32.7 | Jet A | 1.91 | 1.91 | 18 | 18 | 1.32 | 1.078 | 0.3833 | 0.1372 | 504 | 0 |  | 0 |  | 98.8 | 103.1 | 271 | 281 | 0.0009 | 0.0047 | P&WA | East Hartford, CT | 1999-02-24 | 1999-03-02 |  | Environmental Kit (E-Kit) Combustor and Fuel Nozzles, incorporated 5/99
488 | 1PW018 | 1 | Pratt & Whitney | JT8D-217 series |  | MTF | 1.73 | 19.66 | 92.74 | C |  |  | DTEPS | Yes | Out of production |  | 0.28 | 0.43 | 1.6 | 3.33 | 5.64 | 3 | 1 | 10.1 |  |  |  | 15.6 | 79.4 | 937 | 0.8 | 1.23 | 4.17 | 12.27 | 18.47 | 3 | 1 | 34.8 |  |  |  | 42.7 | 36.2 | 3229 | 25.7 | 20.6 | 9.1 | 3.7 | 59.1 | 3 | 1 | 64.6 |  |  |  | 74.9 | 94.4 | 118 | 148.4 | 168.6 | 210.6 |  | 5985 | 13.2 |  |  |  | 3 | 1 | 13.3 |  |  |  | 17.1 | 70.8 | Jet A | 1.89 | 1.89 |  |  | 1.32 | 1.078 | 0.3833 | 0.1372 | 504 | 0 |  | 0 |  |  |  | 275 | 288 |  |  | P&WA | East Hartford, CT | 1983-11-07 | 1983-11-30 |  | All measurements by traverse. | SCH 46-16B combustor. | Applicable to JT8D-217, -217A, -217C.
489 | 4PW069 | 4 | Pratt & Whitney | JT8D-217A | Environmental Kit (E_Kit) | MTF | 1.73 | 19.66 | 92.74 | C |  |  | DTEPS | Yes | Out of production |  | 0 | 0 | 0 | 0 | 0 | 3 | 1 | 0 |  |  |  | 0 | 0 | 0 | 0.42 | 0.47 | 3.54 | 15.31 | 19.74 | 3 | 1 | 39.8 |  |  |  | 48.9 | 41.4 | 3693 | 17.54 | 13.54 | 7.66 | 4.57 | 43.31 | 3 | 1 | 49.4 |  |  |  | 57.3 | 72.2 | 90.3 | 113.6 | 129.1 | 161.1 |  | 4582 | 6.1 |  |  |  | 3 | 1 | 6.1 |  |  |  | 7.9 | 32.7 | Jet A | 1.91 | 1.91 | 18 | 18 | 1.32 | 1.078 | 0.3833 | 0.1372 | 504 | 0 |  | 0 |  | 98.8 | 103.1 | 271 | 281 | 0.0009 | 0.0047 | P&WA | East Hartford, CT | 1999-02-24 | 1999-03-02 |  | Environmental Kit (E-Kit) Combustor and Fuel Nozzles, incorporated 5/99
490 | 4PW070 | 4 | Pratt & Whitney | JT8D-217C | Environmental Kit (E_Kit) | MTF | 1.7 | 19.05 | 92.74 | C |  |  | DTEPS | Yes | Out of production |  | 0 | 0 | 0 | 0 | 0 | 3 | 1 | 0 |  |  |  | 0 | 0 | 0 | 0.42 | 0.49 | 3.79 | 17.89 | 22.59 | 3 | 1 | 45.8 |  |  |  | 56.2 | 47.6 | 4244 | 16.49 | 13.02 | 7.65 | 4.05 | 41.21 | 3 | 1 | 45.5 |  |  |  | 52.7 | 67.5 | 84.3 | 106.5 | 121 | 151.9 |  | 4216 | 6.1 | 4 | 1.5 | 0 | 3 | 1 | 6.1 |  |  |  | 7.9 | 32.7 | Jet A | 1.91 | 1.91 | 18 | 18 | 1.282 | 1.045 | 0.363 | 0.137 | 493 | 0 |  | 0 |  | 98.8 | 103.1 | 271 | 281 | 0.0009 | 0.0047 | P&WA | East Hartford, CT | 1999-02-24 | 1999-03-02 |  | Environmental Kit (E-Kit) Combustor and Fuel Nozzles, incorporated 5/99
491 | 1PW019 | 1 | Pratt & Whitney | JT8D-219 |  | MTF | 1.7 | 20.27 | 96.52 | C |  |  | DTEPS | Yes | Out of production |  | 0.27 | 0.42 | 1.59 | 3.48 | 5.76 | 3 | 1 | 9.9 |  |  |  | 15.2 | 77.8 | 951 | 0.73 | 1.2 | 4.07 | 12.63 | 18.63 | 3 | 1 | 33.5 |  |  |  | 41.1 | 34.8 | 3234 | 27 | 20.8 | 9.13 | 3.6 | 60.53 | 3 | 1 | 63.3 |  |  |  | 73.4 | 91.1 | 113.9 | 142.7 | 162.1 | 201.5 |  | 6106 | 14.3 |  |  |  | 3 | 1 | 14.5 |  |  |  | 18.7 | 78.1 | Jet A | 1.89 | 1.89 | 19.2 | 19.2 | 1.354 | 1.085 | 0.3817 | 0.1344 | 501 | 0 |  | 0 |  |  |  | 275 | 288 |  |  | P&WA | East Hartford, CT | 1983-11-07 | 1983-11-30 |  | All measurements by traverse. | SCH 46-16B combustor.
492 | 4PW071 | 4 | Pratt & Whitney | JT8D-219 | Environmental Kit (E_Kit) | MTF | 1.7 | 20.27 | 96.52 | C |  |  | DTEPS | Yes | Out of production |  | 0 | 0 | 0 | 0 | 0 | 3 | 1 | 0 |  |  |  | 0 | 0 | 0 | 0.42 | 0.46 | 3.57 | 17.19 | 21.64 | 3 | 1 | 41.7 |  |  |  | 51.2 | 43.4 | 4021 | 18.72 | 13.73 | 7.65 | 4.16 | 44.26 | 3 | 1 | 47.7 |  |  |  | 55.3 | 68.7 | 85.8 | 107.5 | 122.2 | 151.8 |  | 4604 | 6.9 | 4.4 | 1.5 | 0 | 3 | 1 | 6.9 |  |  |  | 8.9 | 37.2 | Jet A | 1.91 | 1.91 | 18 | 18 | 1.354 | 1.085 | 0.3817 | 0.1344 | 501 | 0 |  | 0 |  | 98.8 | 103.1 | 271 | 281 | 0.0009 | 0.0047 | P&WA | East Hartford, CT | 1999-02-24 | 1999-03-02 |  | Environmental Kit (E-Kit) Combustor and Fuel Nozzles, incorporated 5/99
493 | 1PW004 | 1 | Pratt & Whitney | JT8D-7 series | Smoke fix | MTF | 1.05 | 15.82 | 62.27 | PR |  |  | Other | Yes | Out of production |  | 0.4 | 0.5 | 1.6 | 10.6 | 13.1 | 14 | 13 | 37.2 |  |  |  | 39.9 | 203.8 | 2315 | 1.5 | 2 | 10.5 | 35.5 | 49.5 | 14 | 13 | 130.9 |  |  |  | 135.8 | 115.1 | 8147 | 17.1 | 13.5 | 5.5 | 2.7 | 38.8 | 14 | 13 | 49.5 |  |  |  | 50.9 | 71 | 88.7 | 101.8 | 108.6 | 125.5 |  | 3078 | 22.2 |  |  |  | 14 | 13 | 22.2 |  |  |  | 23.2 | 86.1 | Jet A |  |  |  |  | 0.9892 | 0.8113 | 0.2861 | 0.1291 | 419 | 0 |  | 0 |  | 100 | 102 | 262 | 300 | 0.0005 | 0.0123 | P&WA | East Hartford, CT | 1976-04-01 | 1977-03-01 |  | Smoke fix combustor in production prior to 1/1/84. | Applicable to JT8D-7, -7A, -7B. | Tests performed on in-service engine(s).
494 | 1PW005 | 1 | Pratt & Whitney | JT8D-7 series | Reduced emissions | MTF | 1.05 | 15.82 | 62.27 | C | Yes | 8PW085 | DTEPS | Yes | Out of production |  | 0.25 | 0.25 | 0.4 | 3.8 | 4.7 | 7 | 2 | 13.2 |  |  |  | 17.2 | 87.6 | 830 | 0.9 | 1.1 | 2.2 | 14.3 | 18.5 | 7 | 2 | 50.9 |  |  |  | 52.9 | 44.8 | 3186 | 17.2 | 14 | 6.3 | 3.15 | 40.65 | 4 | 2 | 52.3 |  |  |  | 57.5 | 80.3 | 100.3 | 115.1 | 122.7 | 141.7 |  | 3281 | 9.5 |  |  |  | 4 | 2 | 9.5 |  |  |  | 11.1 | 41.3 | Jet A |  |  |  |  | 0.9892 | 0.8113 | 0.2861 | 0.1291 | 419 | 0 |  | 0 |  |  |  | 270 | 311 |  |  | P&WA | East Hartford, CT | 1980-02-26 | 1980-06-18 |  | Reduced emissions combustor. | Applicable to JT8D-7, -7A, -7B.
495 | 8PW085 | 8 | Pratt & Whitney | JT8D-7 series | Reduced emissions | MTF | 1.05 | 15.82 | 62.27 | C |  |  | DTEPS | Yes | Out of production |  | 0.25 | 0.25 | 0.4 | 3.8 | 4.7 | 7 | 2 | 13.2 |  |  |  | 17.2 | 87.6 | 830 | 0.9 | 1.1 | 2.2 | 14.3 | 18.5 | 7 | 2 | 50.9 |  |  |  | 58 | 49.1 | 3186 | 17.2 | 14 | 6.3 | 3.15 | 40.65 | 4 | 2 | 52.3 |  |  |  | 57.5 | 80.3 | 100.3 | 115.1 | 122.7 | 141.7 |  | 3281 | 9.5 |  |  |  | 4 | 2 | 9.5 |  |  |  | 11.1 | 41.3 | Jet A |  |  |  |  | 0.9892 | 0.8113 | 0.2861 | 0.1291 | 419 | 0 |  | 0 |  |  |  | 270 | 311 |  |  | P&WA | East Hartford, CT | 1980-02-26 | 1980-06-18 |  | Reduced emissions combustor. | Applicable to JT8D-7, -7A, -7B. | Factor used for calculation of Dp/Foo CO [1PW005] was based on number of tests not engines. | Corrected in version15
496 | 1PW006 | 1 | Pratt & Whitney | JT8D-9 series | Smoke fix | MTF | 1.04 | 15.88 | 64.5 | PR |  |  | NME | Yes | Out of production |  | 0.47 | 0.47 | 1.73 | 10 | 12.67 | 14 | 13 | 35 | 8.4 |  |  | 37.6 | 191.7 | 2256 | 1.24 | 1.66 | 9.43 | 34.5 | 46.83 | 14 | 13 | 124.3 | 11.2 |  |  | 129 | 109.3 | 8018 | 17.92 | 14.21 | 5.64 | 2.9 | 40.67 | 14 | 14 | 52.3 | 5.7 |  |  | 53.7 | 74.8 | 93.5 | 108.3 | 116 | 135 |  | 3370 |  |  |  |  | 14 | 14 | 23 | 2 |  |  | 24 | 90 | Jet A | 1.89 | 1.89 |  |  | 1.04 | 0.846 | 0.298 | 0.132 | 433 | 0 |  | 0 |  | 100 | 102 | 262 | 300 | 0.0005 | 0.0123 | P&WA | East Hartford, CT | 1976-04-01 | 1977-03-01 |  | Smoke fix combustor in production prior to 1/1/84. | Applicable to JT8D-9, -9A.
497 | 1PW007 | 1 | Pratt & Whitney | JT8D-9 series | Reduced emissions | MTF | 1.04 | 15.88 | 64.5 | C |  |  | DTEPS | Yes | Out of production |  | 0.15 | 0.18 | 0.6 | 3.12 | 4.05 | 7 | 2 | 11.1 |  |  |  | 14.4 | 73.7 | 713 | 1.04 | 1.11 | 2.14 | 14.14 | 18.43 | 7 | 2 | 50.2 |  |  |  | 57.2 | 48.5 | 3241 | 19.3 | 14.5 | 6 | 2.9 | 42.7 | 4 | 2 | 54.2 |  |  |  | 59.6 | 83.1 | 103.8 | 120.2 | 128.8 | 149.8 |  | 3488 | 10.1 |  |  |  | 4 | 2 | 10.1 |  |  |  | 11.8 | 44.4 | Jet A |  |  |  |  | 1.04 | 0.8453 | 0.2977 | 0.1323 | 433 | 0 |  | 0 |  |  |  | 270 | 311 |  |  | P&WA | East Hartford, CT | 1980-02-26 | 1980-06-18 |  | Reduced Emissions Combustor incorporated 1/1/84. | Applicable to JT8D-9, -9A.
498 | 1PW031 | 1 | Pratt & Whitney | JT9D-20 |  | TF |  | 20.3 | 205.3 | PR | Yes | 8PW088 | Other | Yes | Out of production |  | 0.1 | 0.1 | 1.3 | 36.1 | 37.6 | 10 | 10 | 59 |  |  |  | 64 | 326.6 | 12108 | 0 | 0 | 7.6 | 83.6 | 91.2 | 10 | 10 | 139.6 |  |  |  | 145.6 | 123.4 | 28647 | 38.7 | 28.5 | 7.6 | 3.1 | 77.9 | 10 | 10 | 59.9 |  |  |  | 61.8 | 76.7 | 95.8 | 120 | 136.4 | 169.5 |  | 12291 | 12.3 | 9.5 | 2.5 | 0.7 | 10 | 10 | 12.3 |  |  |  | 14.5 | 74.4 | DERD 2494 |  |  |  |  | 2.099 | 1.789 | 0.619 | 0.211 | 802 | 0 |  | 0 |  | 97.9 | 101.7 | 276 | 300 | 0.003 | 0.0149 | NGTE, Pyestock, UK | British Airways Engine Overhaul Ltd, Wales | 1976-03-01 | 1977-07-01 |  | Emissions estimated from JT9D-7 engines using JT9D-7A performance data. | Tests performed on in-service engine(s), after overhaul.
499 | 8PW088 | 8 | Pratt & Whitney | JT9D-20 |  | TF |  | 20.3 | 205.3 | PR |  |  | Other | Yes | Out of production |  | 0.1 | 0.1 | 1.3 | 36.1 | 37.6 | 10 | 10 | 59 |  |  |  | 64 | 326.6 | 12108 | 0 | 0 | 7.6 | 83.6 | 91.2 | 10 | 10 | 139.6 |  |  |  | 145.6 | 123.4 | 28647 | 38.7 | 28.5 | 7.6 | 3.1 | 77.9 | 10 | 10 | 59.9 |  |  |  | 61.8 | 76.7 | 95.8 | 120 | 136.4 | 169.5 |  | 12291 | 12.3 | 9.5 | 2.5 | 0.7 | 10 | 10 | 12.3 |  |  |  | 12.9 | 74.4 | DERD 2494 |  |  |  |  | 2.099 | 1.789 | 0.619 | 0.211 | 802 | 0 |  | 0 |  | 97.9 | 101.7 | 276 | 300 | 0.003 | 0.0149 | NGTE, Pyestock, UK | British Airways Engine Overhaul Ltd, Wales | 1976-03-01 | 1977-07-01 |  | Emissions estimated from JT9D-7 engines using JT9D-7A performance data. | Tests performed on in-service engine(s), after overhaul. | SN (char) wrongly calculated originally [1PW031]. | Corrected to 12.9 SN in version 15 and % of standard recalculated
500 | 1PW032 | 1 | Pratt & Whitney | JT9D-20J |  | TF | 5.1 | 23.5 | 222.4 | PR |  |  | DTEPS | Yes | Out of production |  | 0 | 0 | 0.5 | 24.5 | 25 | 1 | 1 | 42 |  |  |  | 64.7 | 330.1 | 9178 | 0.9 | 0.9 | 5.5 | 66.7 | 74 | 1 | 1 | 118.9 |  |  |  | 145.9 | 123.6 | 25974 | 44.9 | 34.9 | 9.4 | 3.3 | 92.5 | 1 | 1 | 68.7 |  |  |  | 79.6 | 91.5 | 114.4 | 140.6 | 159.8 | 194.3 |  | 15885 | [6 empty] | 16 |  |  |  | 20.8 | 109.4 | Jet A |  |  |  |  | 2.315 | 1.902 | 0.679 | 0.238 | 883 | 0 |  | 0 | [7 empty] | P&WA | East Hartford, CT | 1980-09-16
501 | 1PW033 | 1 | Pratt & Whitney | JT9D-59A |  | TF | 4.9 | 24.5 | 235.8 | PR |  |  | NME | Yes | Out of production |  | 0.2 | 0.2 | 0.3 | 12 | 12.7 | 2 | 2 | 20 | 2.4 |  |  | 26 | 132.8 | 4559 | 0.2 | 0.2 | 1.7 | 53 | 55.1 |  |  | 87.7 | 5.9 |  |  | 107.6 | 91.2 | 19946 | 31.6 | 25.6 | 7.8 | 3 | 68 |  |  | 54.4 | 3 |  |  | 63.1 | 70.9 | 88.6 | 108.3 | 123.1 | 148.9 |  | 12381 | [6 empty] | 8 | 1 |  |  | 10.3 | 55 | Jet A | 1.89 | 1.89 |  |  | 2.4419 | 1.9996 | 0.6804 | 0.237 | 900 | 0 |  | 0 |  | 97 | 100 | 280 | 285 | 0.0029 | 0.005 | P&WA | East Hartford, CT | 1976-04-01 | 1976-04-01
502 | 1PW020 | 1 | Pratt & Whitney | JT9D-7 |  | TF |  | 21.5 | 202.4 | PR | Yes | 8PW086 | Other | Yes | Out of production |  | 0.1 | 0.1 | 1.3 | 36.5 | 38 | 10 | 10 | 60 | 12.2 | 37.7 | 69.3 | 65.1 | 332.1 | 12179 | 0 | 0 | 7.8 | 84.1 | 91.9 | 10 | 10 | 141.8 | 22.3 | 100.6 | 170.6 | 147.9 | 125.3 | 28691 | 37.9 | 27.7 | 7.6 | 3.1 | 76.3 | 10 | 10 | 58.8 | 6.9 | 46.6 | 66.1 | 60.7 | 73.1 | 91.3 | 113.6 | 129.1 | 159.1 |  | 11892 | 11.9 | 9 | 2.5 | 0.7 | 10 | 10 | 11.9 | 5.5 | 1.7 | 21.4 | 14 | 71.7 | DERD 2494 |  |  |  |  | 2.083 | 1.764 | 0.609 | 0.21 | 794 | 0 |  | 0 |  | 97.9 | 101.7 | 276 | 300 | 0.003 | 0.0149 | NGTE, Pyestock, UK | British Airways Engine Overhaul Ltd, Wales | 1976-03-01 | 1977-07-01 |  | Tests performed on in-service engine(s), after overhaul.
503 | 8PW086 | 8 | Pratt & Whitney | JT9D-7 |  | TF |  | 21.5 | 202.4 | PR |  |  | Other | Yes | Out of production |  | 0.1 | 0.1 | 1.3 | 36.5 | 38 | 10 | 10 | 60 | 12.2 | 37.7 | 69.3 | 65.1 | 332.1 | 12179 | 0 | 0 | 7.8 | 84.1 | 91.9 | 10 | 10 | 141.8 | 22.3 | 100.6 | 170.6 | 147.9 | 125.3 | 28691 | 37.9 | 27.7 | 7.6 | 3.1 | 76.3 | 10 | 10 | 58.8 | 6.9 | 46.6 | 66.1 | 60.7 | 73.1 | 91.3 | 113.6 | 129.1 | 159.1 |  | 11892 | 11.9 | 9 | 2.5 | 0.7 | 10 | 10 | 11.9 | 5.5 | 1.7 | 21.4 | 12.5 | 71.7 | DERD 2494 |  |  |  |  | 2.083 | 1.764 | 0.609 | 0.21 | 794 | 0 |  | 0 |  | 97.9 | 101.7 | 276 | 300 | 0.003 | 0.0149 | NGTE, Pyestock, UK | British Airways Engine Overhaul Ltd, Wales | 1976-03-01 | 1977-07-01 |  | Tests performed on in-service engine(s), after overhaul. | SN (char) wrongly calculated originally [1PW020]. | Corrected to 12.5 SN in version 15 and % of standard recalculated
504 | 1PW034 | 1 | Pratt & Whitney | JT9D-70A |  | TF | 4.9 | 24.5 | 235.8 | PR |  |  | NME | Yes | Out of production |  | 0.2 | 0.2 | 0.3 | 12 | 12.7 | 2 | 2 | 20 | 2.4 |  |  | 26 | 132.8 | 4559 | 0.2 | 0.2 | 1.7 | 53 | 55.1 |  |  | 87.7 | 5.9 |  |  | 107.6 | 91.2 | 19946 | 31.6 | 25.6 | 7.8 | 3 | 68 |  |  | 54.4 | 3 |  |  | 63.1 | 70.9 | 88.6 | 108.3 | 123.1 | 148.9 |  | 12381 | [6 empty] | 8 | 1 |  |  | 10.3 | 55 | Jet A | 1.89 | 1.89 |  |  | 2.4419 | 1.9996 | 0.6804 | 0.237 | 900 | 0 |  | 0 |  | 97 | 100 | 280 | 285 | 0.0029 | 0.005 | P&WA | East Hartford, CT | 1976-04-01 | 1976-04-01
505 | 1PW021 | 1 | Pratt & Whitney | JT9D-7A |  | TF |  | 20.3 | 205.3 | PR | Yes | 8PW087 | Other | Yes | Out of production |  | 0.1 | 0.1 | 1.3 | 36.1 | 37.6 | 10 | 10 | 59 |  |  |  | 64 | 326.6 | 12108 | 0 | 0 | 7.6 | 83.6 | 91.2 | 10 | 10 | 139.6 |  |  |  | 145.6 | 123.4 | 28647 | 38.7 | 28.5 | 7.6 | 3.1 | 77.9 | 10 | 10 | 59.9 |  |  |  | 61.8 | 76.7 | 95.8 | 120 | 136.4 | 169.5 |  | 12291 | 12.3 | 9.5 | 2.5 | 0.7 | 10 | 10 | 12.3 |  |  |  | 14.5 | 74.4 | DERD 2494 |  |  |  |  | 2.099 | 1.789 | 0.619 | 0.211 | 802 | 0 |  | 0 |  | 97.9 | 101.7 | 276 | 300 | 0.003 | 0.0149 | NGTE, Pyestock, UK | British Airways Engine Overhaul Ltd, Wales | 1976-03-01 | 1977-07-01 |  | Emissions estimated from JT9D-7 engines using JT9D-7A performance data. | Tests performed on in-service engine(s), after overhaul.
506 | 8PW087 | 8 | Pratt & Whitney | JT9D-7A |  | TF |  | 20.3 | 205.3 | PR |  |  | Other | Yes | Out of production |  | 0.1 | 0.1 | 1.3 | 36.1 | 37.6 | 10 | 10 | 59 |  |  |  | 64 | 326.6 | 12108 | 0 | 0 | 7.6 | 83.6 | 91.2 | 10 | 10 | 139.6 |  |  |  | 145.6 | 123.4 | 28647 | 38.7 | 28.5 | 7.6 | 3.1 | 77.9 | 10 | 10 | 59.9 |  |  |  | 61.8 | 76.7 | 95.8 | 120 | 136.4 | 169.5 |  | 12291 | 12.3 | 9.5 | 2.5 | 0.7 | 10 | 10 | 12.3 |  |  |  | 12.9 | 74.4 | DERD 2494 |  |  |  |  | 2.099 | 1.789 | 0.619 | 0.211 | 802 | 0 |  | 0 |  | 97.9 | 101.7 | 276 | 300 | 0.003 | 0.0149 | NGTE, Pyestock, UK | British Airways Engine Overhaul Ltd, Wales | 1976-03-01 | 1977-07-01 |  | Emissions estimated from JT9D-7 engines using JT9D-7A performance data. | Tests performed on in-service engine(s), after overhaul. | SN (char) wrongly calculated originally [1PW021]. | Corrected to 12.9 SN in version 15 and % of standard recalculated
507 | 1PW022 | 1 | Pratt & Whitney | JT9D-7F | Mod V | TF | 5.1 | 22.8 | 213.5 | PR |  |  | NME | Yes | Out of production |  | 0.3 | 0.3 | 0.5 | 26 | 27.1 | 7 | 7 | 43.6 | 5.9 |  |  | 48.1 | 245.4 | 9055 | 0.4 | 0.4 | 2.9 | 54 | 57.7 | 7 | 7 | 91.4 | 5.9 |  |  | 96.1 | 81.5 | 19012 | 46 | 34.4 | 7.8 | 3.1 | 91.3 | 7 | 7 | 69.4 | 4 |  |  | 72 | 84.2 | 105.2 | 129.8 | 147.5 | 180.1 |  | 14424 |  |  |  |  | 7 | 7 | 4 | 1 |  |  | 4.3 | 22.1 | Jet A | 1.89 | 1.89 |  |  | 2.1672 | 1.764 | 0.6237 | 0.219 | 815 | 0 |  | 0 |  | 99 | 103 | 266 | 290 | 0.0007 | 0.0068 | P&WA | East Hartford, CT | 1975-11-01 | 1975-12-01 |  | Mod V combustor
508 | 1PW023 | 1 | Pratt & Whitney | JT9D-7F | Mod VI | TF | 5.1 | 22.8 | 213.5 | PR |  |  | DTEPS | Yes | Out of production |  | 0 | 0 | 0.6 | 25.9 | 26.5 | 1 | 1 | 45.5 |  |  |  | 70.1 | 357.7 | 9464 | 0.9 | 0.9 | 5.8 | 68.6 | 76.2 | 1 | 1 | 125.1 |  |  |  | 153.6 | 130.2 | 25989 | 41.7 | 31.5 | 9.1 | 3.2 | 85.5 | 1 | 1 | 63.1 |  |  |  | 73.1 | 85.4 | 106.7 | 131.8 | 149.7 | 182.8 |  | 13703 | 16 | [5 empty] | 16 |  |  |  | 20.8 | 108.2 | Jet A |  |  |  |  | 2.161 | 1.779 | 0.624 | 0.232 | 837 | 0 |  | 0 | [7 empty] | P&WA | East Hartford, CT | 1980-09-16 |  |  | Mod VI combustor
509 | 1PW024 | 1 | Pratt & Whitney | JT9D-7J |  | TF | 5.1 | 23.5 | 222.4 | PR |  |  | DTEPS | Yes | Out of production |  | 0 | 0 | 0.5 | 24.5 | 25 | 1 | 1 | 42 |  |  |  | 64.7 | 330.1 | 9178 | 0.9 | 0.9 | 5.5 | 66.7 | 74 | 1 | 1 | 118.9 |  |  |  | 145.9 | 123.6 | 25974 | 44.9 | 34.9 | 9.4 | 3.3 | 92.5 | 1 | 1 | 68.7 |  |  |  | 79.6 | 91.5 | 114.4 | 140.6 | 159.8 | 194.3 |  | 15885 | [6 empty] | 16 |  |  |  | 20.8 | 109.4 | Jet A |  |  |  |  | 2.315 | 1.902 | 0.679 | 0.238 | 883 | 0 |  | 0 | [7 empty] | P&WA | East Hartford, CT | 1980-09-16
510 | 1PW025 | 1 | Pratt & Whitney | JT9D-7Q |  | TF | 4.9 | 24.5 | 235.75 | PR |  |  | NME | Yes | Out of production |  | 0.2 | 0.2 | 0.3 | 12 | 12.7 | 2 | 2 | 20 | 2.4 |  |  | 26 | 132.8 | 4559 | 0.2 | 0.2 | 1.7 | 53 | 55.1 |  |  | 87.7 | 5.9 |  |  | 107.6 | 91.2 | 19946 | 31.6 | 25.6 | 7.8 | 3 | 68 |  |  | 54.4 | 3 |  |  | 63.1 | 70.9 | 88.6 | 108.3 | 123.1 | 148.9 |  | 12381 | [6 empty] | 8 | 1 |  |  | 10.3 | 55 | Jet A | 1.89 | 1.89 |  |  | 2.4419 | 1.9996 | 0.6804 | 0.237 | 900 | 0 |  | 0 |  | 97 | 100 | 280 | 285 | 0.0029 | 0.005 | P&WA | East Hartford, CT | 1976-04-01 | 1976-04-01
511 | 1PW026 | 1 | Pratt & Whitney | JT9D-7R4D, -7R4D1 |  | TF | 5 | 23.4 | 213.5 | C |  |  | DTEPS | Yes | Out of production |  | 0.15 | 0.12 | 0.13 | 1.25 | 1.65 | 7 | 6 | 2.2 |  |  |  | 2.4 | 12.5 | 464 | 0.51 | 0.48 | 1.36 | 8.84 | 11.19 | 7 | 6 | 15.3 |  |  |  | 16.2 | 13.7 | 3231 | 38.5 | 30 | 9.8 | 4.1 | 82.4 | 6 | 5 | 61.9 |  |  |  | 64.7 | 74.5 | 93.2 | 114.6 | 130.3 | 158.5 |  | 13067 | 4.6 |  |  |  | 5 | 4 | 4.6 |  |  |  | 5 | 26 | Jet A |  |  |  |  | 2.055 | 1.678 | 0.6593 | 0.2054 | 810 | 0 |  | 0 |  |  |  | 276 | 304 |  |  | P&WA | East Hartford, CT | 1980-03-06 | 1981-11-03
512 | 1PW027 | 1 | Pratt & Whitney | JT9D-7R4E, -7R4E1 |  | TF | 5 | 24.2 | 222.4 | C |  |  | DTEPS | Yes | Out of production |  | 0.16 | 0.13 | 0.13 | 1.11 | 1.53 | 7 | 6 | 2.1 |  |  |  | 2.3 | 11.9 | 447 | 0.57 | 0.53 | 1.23 | 8.27 | 10.6 | 7 | 6 | 14.9 |  |  |  | 15.7 | 13.3 | 3215 | 41.6 | 34.2 | 10.4 | 4.1 | 90.3 | 6 | 5 | 67.3 |  |  |  | 70.3 | 79.6 | 99.5 | 121.9 | 138.5 | 167.6 |  | 14527 | 5 |  |  |  | 5 | 4 | 5 |  |  |  | 5.4 | 28.5 | Jet A |  |  |  |  | 2.118 | 1.724 | 0.6529 | 0.221 | 818 | 0 |  | 0 |  |  |  | 276 | 304 |  |  | P&WA | East Hartford, CT | 1980-03-06 | 1981-11-03
513 | 1PW028 | 1 | Pratt & Whitney | JT9D-7R4E4, -E1(H) |  | TF | 5 | 24.2 | 222.41 | C |  |  | DTEPS | Yes | Out of production |  | 0.15 | 0.13 | 0.22 | 3.35 | 3.85 | 6 | 5 | 5.7 |  |  |  | 6.4 | 32.7 | 1231 | 0.67 | 0.67 | 1.46 | 16 | 18.8 | 6 | 5 | 27.4 |  |  |  | 29.1 | 24.7 | 5952 | 36.9 | 29.7 | 8.5 | 3.5 | 78.6 | 6 | 5 | 60.3 |  |  |  | 63 | 71.3 | 89.1 | 109.2 | 124.1 | 150.2 |  | 13117 | 4.3 |  |  |  | 3 | 3 | 4.3 |  |  |  | 4.7 | 24.9 | Jet A |  |  |  |  | 2.218 | 1.829 | 0.64 | 0.2205 | 832 | 0 |  | 0 |  |  |  | 271 | 299 |  |  | P&WA | East Hartford, CT | 1981-10-26 | 1983-04-10
514 | 1PW029 | 1 | Pratt & Whitney | JT9D-7R4G2 |  | TF | 4.8 | 26.3 | 243.5 | C |  |  | DTEPS | Yes | Out of production |  | 0.15 | 0.14 | 0.18 | 1.55 | 2.02 | 6 | 5 | 2.6 |  |  |  | 2.9 | 14.9 | 620 | 0.74 | 0.63 | 1.4 | 11.82 | 14.59 | 6 | 5 | 19.5 |  |  |  | 20.7 | 17.6 | 4582 | 41.3 | 29.5 | 8.8 | 3.8 | 83.4 | 6 | 5 | 60.5 |  |  |  | 63.2 | 68.3 | 85.4 | 103.5 | 117.7 | 140.7 |  | 14253 | 6.8 |  |  |  | 3 | 3 | 6.8 |  |  |  | 7.5 | 40.3 | Jet A |  |  |  |  | 2.429 | 1.88 | 0.659 | 0.2239 | 858 | 0 |  | 0 |  |  |  | 271 | 299 |  |  | P&WA | East Hartford, CT | 1981-10-26 | 1983-09-10
515 | 1PW030 | 1 | Pratt & Whitney | JT9D-7R4H1 |  | TF | 4.8 | 26.7 | 249.1 | C |  |  | DTEPS | Yes | Out of production |  | 0.15 | 0.14 | 0.18 | 1.48 | 1.95 | 6 | 5 | 2.7 |  |  |  | 3 | 15.5 | 651 | 0.74 | 0.63 | 1.39 | 11.63 | 14.39 | 6 | 5 | 20.4 |  |  |  | 21.7 | 18.4 | 4938 | 45.2 | 30 | 8.9 | 3.8 | 87.9 | 6 | 5 | 65.2 |  |  |  | 68.2 | 73 | 91.2 | 110.4 | 125.5 | 150 |  | 15683 | 7.6 |  |  |  | 3 | 3 | 7.6 |  |  |  | 8.4 | 45.4 | Jet A |  |  |  |  | 2.512 | 1.999 | 0.7227 | 0.2454 | 926 | 0 |  | 0 |  |  |  | 271 | 299 |  |  | P&WA | East Hartford, CT | 1981-10-26 | 1983-09-10
516 | 16PW115 | 16 | Pratt & Whitney Canada | PW814GA | TALON X | TF | 5.66 | 33.87 | 68.63 | C | Yes | 19PW127 | NME/DTEPS | Yes |  |  | 0 | 0 | 0.02 | 0.05 | 0.07 | 6 | 4 | 0.1 | 0.07 | 0 | 0.2 | 0.1 | 0.5 | 6 | 0 | 0 | 1.76 | 13.88 | 15.64 | 6 | 4 | 23.1 | 1.53 | 20.8 | 24.7 | 24.7 | 20.9 | 1598 | 23.26 | 17.94 | 11.46 | 6.25 | 58.91 | 6 | 4 | 46.1 | 1.19 | 45 | 49.5 | 48.4 | 44.9 | 56.2 | 61.7 | 66.2 | 73.5 | 2.3.2 e) | 3168 | 0.3 | 0.2 | 0.2 | 0.2 | 6 | 4 | 0.3 | 0.11 | 0 | 0.5 | 0.3 | 1.1 | Jet A-1 | 0.158 | 0.161 | 15.7 | 20.1 | 0.667 | 0.549 | 0.194 | 0.07 | 256.2 | 0 |  | 0 |  | 99.1 | 101.7 | 253 | 297 | 0.0005 | 0.0098 | PW800 Development Engineering, Production | Longueuil & Mirabel, Quebec, Canada | 2014-06-23 | 2015-03-13 | Yes | P&WC ER 7572 rev A | Engines tested: 5738/01, GA0008/01, GA0009/01, GA0011/01 | Certification in accordance with Part III, Chapter 2, of Amendment 8 of ICAO Annex 16 Vol. II. | NOx levels in accordance with Part III, Chapter 2, 2.3.2 e) (CAEP/8)
517 | 16PW116 | 16 | Pratt & Whitney Canada | PW815GA | TALON X | TF | 5.6 | 35 | 71.22 | C | Yes | 19PW128 | NME/DTEPS | Yes |  |  | 0 | 0 | 0.02 | 0.05 | 0.07 | 6 | 4 | 0.1 | 0.07 | 0 | 0.2 | 0.1 | 0.51 | 7 | 0 | 0 | 1.5 | 13.4 | 14.9 | 6 | 4 | 21.9 | 1.38 | 19.9 | 23.3 | 23.4 | 19.8 | 1557 | 24.88 | 18.89 | 11.47 | 6.41 | 61.65 | 6 | 4 | 48.1 | 1.11 | 47 | 51.7 | 50.5 | 45.91 | 57.39 | 63.05 | 67.88 | 75.37 | 2.3.2 e) | 3422 | 0.3 | 0.2 | 0.2 | 0.2 | 6 | 4 | 0.3 | 0.11 | 0 | 0.5 | 0.3 | 1.15 | Jet A-1 | 0.158 | 0.161 | 15.7 | 20.1 | 0.699 | 0.573 | 0.201 | 0.071 | 264 | 0 |  | 0 |  | 99.1 | 101.7 | 253 | 297 | 0.0005 | 0.0098 | PW800 Development Engineering, Production | Longueuil & Mirabel, Quebec, Canada | 2014-06-23 | 2015-03-13 | Yes | P&WC ER 7572 rev A | Engines tested: 5738/01, GA0008/01, GA0009/01, GA0011/01 | Certification in accordance with Part III, Chapter 2, of Amendment 8 of ICAO Annex 16 Vol. II. | NOx levels in accordance with Part III, Chapter 2, 2.3.2 e) (CAEP/8)
518 | 19PW127 | 19 | Pratt & Whitney Canada | PW814GA | TALON X | TF | 5.66 | 33.87 | 68.63 | C/R | Yes | 01P22PW141 | NME/DTEPS | Yes |  |  | 0 | 0 | 0.02 | 0.05 | 0.07 | 6 | 4 | 0.1 | 0.07 | 0 | 0.2 | 0.1 | 0.51 | 6 | 0 | 0 | 1.76 | 13.88 | 15.64 | 6 | 4 | 23.1 | 1.53 | 20.8 | 24.7 | 24.7 | 20.93 | 1598 | 23.26 | 17.94 | 11.46 | 6.25 | 58.91 | 6 | 4 | 46.1 | 1.19 | 45 | 49.5 | 48.4 | 44.92 | 56.16 | 61.67 | 66.23 | 73.47 | 2.3.2 e) | 3168 | 0.3 | 0.2 | 0.2 | 0.2 | 6 | 4 | 0.3 | 0.11 | 0 | 0.5 | 0.3 | 1.14 | Jet A-1 | 0.158 | 0.161 | 15.7 | 20.1 | 0.667 | 0.549 | 0.194 | 0.07 | 256.2 | 0 |  | 0 |  | 99.1 | 101.7 | 253 | 297 | 0.0005 | 0.0098 | PW800 Development Engineering, Production | Longueuil & Mirabel, Quebec, Canada | 2014-06-23 | 2015-03-13 | Yes | Data from Certification Repor P&WC ER 7572 rev A | Engines tested: 5738/01, GA0008/01, GA0009/01, GA0011/01 | Data extrapolation used for GA0008/01, GA0009/01, GA0011/01 due to cold ambient | Future revision to remove extrapolated data and include additional engine data | Export Classification: P-ECCN 9E991, ECL NLR | Certification in accordance with Part III, Chapter 2, of Amendment 8 of ICAO Annex 16 Vol. II. | NOx levels in accordance with Part III, Chapter 2, 2.3.2 e) (CAEP/8)
519 | 19PW128 | 19 | Pratt & Whitney Canada | PW815GA | TALON X | TF | 5.6 | 35 | 71.22 | C/R | Yes | 01P22PW142 | NME/DTEPS | Yes |  |  | 0 | 0 | 0.02 | 0.05 | 0.07 | 6 | 4 | 0.1 | 0.07 | 0 | 0.2 | 0.1 | 0.51 | 7 | 0 | 0 | 1.5 | 13.4 | 14.9 | 6 | 4 | 21.9 | 1.38 | 19.9 | 23.3 | 23.4 | 19.8 | 1557 | 24.88 | 18.89 | 11.47 | 6.41 | 61.65 | 6 | 4 | 48.1 | 1.11 | 47 | 51.7 | 50.5 | 45.91 | 57.39 | 63.05 | 67.88 | 75.37 | 2.3.2 e) | 3422 | 0.3 | 0.2 | 0.2 | 0.2 | 6 | 4 | 0.3 | 0.11 | 0 | 0.5 | 0.3 | 1.15 | Jet A-1 | 0.158 | 0.161 | 15.7 | 20.1 | 0.699 | 0.573 | 0.201 | 0.071 | 264 | 0 |  | 0 |  | 99.1 | 101.7 | 253 | 297 | 0.0005 | 0.0098 | PW800 Development Engineering, Production | Longueuil & Mirabel, Quebec, Canada | 2014-06-23 | 2015-03-13 | Yes | Data from Certification Repor P&WC ER 7572 rev A | Engines tested: 5738/01, GA0008/01, GA0009/01, GA0011/01 | Data extrapolation used for GA0008/01, GA0009/01, GA0011/01 due to cold ambient | Future revision to remove extrapolated data and include additional engine data | Export Classification: P-ECCN 9E991, ECL NLR | Certification in accordance with Part III, Chapter 2, of Amendment 8 of ICAO Annex 16 Vol. II. | NOx levels in accordance with Part III, Chapter 2, 2.3.2 e) (CAEP/8)
520 | 01P22PW141 | 22 | Pratt & Whitney Canada | PW814GA | TALON X | MTF | 5.7067 | 33.5597 | 68.6316 | C/R |  |  | NME/DTEPS | Yes |  |  | 0.045434 | 0.042956 | 0.027862 | 0.070659 | 0.18691 | 9 | 5 | 0.19423 | 0.15494 | 0 | 0.3 | 0.15741 | 0.80311 | 13.4355 | 0.0075527 | 0 | 2.4801 | 16.6679 | 19.1556 | 9 | 5 | 27.7796 | 3.4822 | 23.3 | 31.7 | 29.503 | 25.0025 | 1929.0558 | 22.2116 | 18.0074 | 11.1974 | 5.3405 | 56.7569 | 9 | 5 | 44.4514 | 2.1786 | 40.8 | 46.3 | 46.4583 | 43.3769 | 54.2211 | 59.6507 | 64.0978 | 71.1648 | 2.3.2 e) | 3060.8269 | 0.26925 | 0.23169 | 0.19145 | 0.18306 | 9 | 5 | 0.30925 | 0.13088 | 0.2 | 0.5 | 0.32989 | 1.2571 | Jet A-1 | 1.89 | 1.91 | 15.6 | 20.1 | 0.67208 | 0.55561 | 0.19833 | 0.069641 | 257.8066 | 0 |  | 0 |  | 99.1 | 101.7 | 253 | 303 | 0.0005 | 0.0149 | PW800 Development Engineering, Production | Longueuil & Mirabel, Quebec, Canada | 2014-06-23 | 2019-07-18 | Yes | P&WC ER 7572 Rev. D, includes CO-0003044 and CO-0005972. | Engines tested: 5738B01, GA0008B01, GA0009B01, GA0011B01, GA0020B19. | Export classification: EIPA NSR, DPA No, US-I 9E991, OUS-I NSR.
521 | 01P22PW142 | 22 | Pratt & Whitney Canada | PW815GA | TALON X | MTF | 5.6538 | 34.6468 | 71.2205 | C/R |  |  | NME/DTEPS | Yes |  |  | 0.085096 | 0.04783 | 0.025951 | 0.063767 | 0.22264 | 9 | 5 | 0.20283 | 0.1932 | 0 | 0.5 | 0.20238 | 1.0326 | 14.4909 | 0.0087916 | 0.00029435 | 2.2348 | 15.905 | 18.1488 | 9 | 5 | 26.0932 | 3.1892 | 22 | 29.6 | 27.7046 | 23.4785 | 1870.1848 | 23.6336 | 18.742 | 11.2426 | 5.4598 | 59.078 | 9 | 5 | 46.0702 | 2.2252 | 42.3 | 47.8 | 48.1656 | 44.0625 | 55.0781 | 60.5973 | 65.3117 | 72.5852 | 2.3.2 e) | 3283.7449 | 0.27208 | 0.23193 | 0.19134 | 0.18314 | 9 | 5 | 0.31208 | 0.12748 | 0.2 | 0.5 | 0.33706 | 1.2975 | Jet A-1 | 1.89 | 1.91 | 15.6 | 20.1 | 0.70114 | 0.57886 | 0.20438 | 0.070946 | 265.5833 | 0 |  | 0 |  | 99.1 | 101.7 | 253 | 303 | 0.0005 | 0.0149 | PW800 Development Engineering, Production | Longueuil & Mirabel, Quebec, Canada | 2014-06-23 | 2019-07-18 | Yes | P&WC ER 7572 Rev. D, includes CO-0003044 and CO-0005972. | Engines tested: 5738B01, GA0008B01, GA0009B01, GA0011B01, GA0020B19. | Export classification: EIPA NSR, DPA No, US-I 9E991, OUS-I NSR.
522 | 15PW104 | 15 | Pratt & Whitney | PW1127G1-JM | TALON X | TF | 12.2 | 32.11 | 120.44 | C |  |  | DTEPS | Yes | Out of production |  | 0.03 | 0.03 | 0.04 | 0.11 | 0.21 | 3 | 1 | 0.2 |  |  |  | 0.3 | 1.53 | 21 | 0.22 | 0.32 | 5.49 | 21.47 | 27.5 | 3 | 1 | 27.8 |  |  |  | 34.1 | 28.9 | 3348 | 17.76 | 14.18 | 8.85 | 6.55 | 47.34 | 3 | 1 | 26.9 |  |  |  | 31.2 | 29.94 | 37.42 | 43.81 | 49.38 | 57.42 | 2.3.2 e) | 3244 | 1.4 | 0.3 | 0.36 | 0.56 | 3 | 1 | 1.4 |  |  |  | 1.8 | 8 | Jet A | 1.86 | 1.86 | 15.1 | 16.6 | 0.80042 | 0.66126 | 0.23219 | 0.089743 | 316.6 | 0 |  | 0 |  | 99.56 | 101.71 | 265.6 | 278.15 | 0.00071 | 0.00203 | Pratt & Whitney | X8 Test Stand, East Hartford, CT | 2014-03-11 | 2014-03-14 | Yes | Data from Certification Report PWA-9968 | Certification in accordance with Part III, Chapter 2, of Amendment 7 of ICAO Annex 16 Vol. II. | NOx levels in accordance with Part III, Chapter 2, 2.3.2 e) (CAEP/8)
523 | 15PW105 | 15 | Pratt & Whitney | PW1127G-JM | TALON X | TF | 12.2 | 32.11 | 120.44 | C |  |  | DTEPS | Yes | Out of production |  | 0.03 | 0.03 | 0.04 | 0.11 | 0.21 | 3 | 1 | 0.2 |  |  |  | 0.3 | 1.53 | 21 | 0.22 | 0.32 | 5.49 | 21.47 | 27.5 | 3 | 1 | 27.8 |  |  |  | 34.1 | 28.9 | 3348 | 17.76 | 14.18 | 8.85 | 6.55 | 47.34 | 3 | 1 | 26.9 |  |  |  | 31.2 | 29.94 | 37.42 | 43.81 | 49.38 | 57.42 | 2.3.2 e) | 3244 | 1.4 | 0.3 | 0.36 | 0.56 | 3 | 1 | 1.4 |  |  |  | 1.8 | 8 | Jet A | 1.86 | 1.86 | 15.1 | 16.6 | 0.80042 | 0.66126 | 0.23219 | 0.089743 | 316.6 | 0 |  | 0 |  | 99.56 | 101.71 | 265.6 | 278.15 | 0.00071 | 0.00203 | Pratt & Whitney | X8 Test Stand, East Hartford, CT | 2014-03-11 | 2014-03-14 | Yes | Data from Certification Report PWA-9968 | Certification in accordance with Part III, Chapter 2, of Amendment 7 of ICAO Annex 16 Vol. II. | NOx levels in accordance with Part III, Chapter 2, 2.3.2 e) (CAEP/8)
524 | 15PW106 | 15 | Pratt & Whitney | PW1130G-JM | TALON X | TF | 11.7 | 35.52 | 134 | C |  |  | DTEPS | Yes | Out of production |  | 0.03 | 0.03 | 0.04 | 0.07 | 0.17 | 3 | 1 | 0.1 |  |  |  | 0.2 | 1.02 | 18 | 0.17 | 0.25 | 4.55 | 19.48 | 24.45 | 3 | 1 | 23.7 |  |  |  | 29.1 | 24.66 | 3174 | 21.16 | 16.33 | 8.99 | 6.78 | 53.26 | 3 | 1 | 29.6 |  |  |  | 34.3 | 30.89 | 38.61 | 43.95 | 49 | 56.09 | 2.3.2 e) | 3969 | 2.8 | 0.79 | 0.35 | 0.55 | 3 | 1 | 2.8 |  |  |  | 3.6 | 16.48 | Jet A | 1.86 | 1.86 | 15.1 | 16.6 | 0.91008 | 0.74835 | 0.2547 | 0.094272 | 345.2 | 0 |  | 0 |  | 99.56 | 101.71 | 265.6 | 278.15 | 0.00071 | 0.00203 | Pratt & Whitney | X8 Test Stand, East Hartford, CT | 2014-03-11 | 2014-03-14 | Yes | Data from Certification Report PWA-9968 | Certification in accordance with Part III, Chapter 2, of Amendment 7 of ICAO Annex 16 Vol. II. | NOx levels in accordance with Part III, Chapter 2, 2.3.2 e) (CAEP/8)
525 | 15PW107 | 15 | Pratt & Whitney | PW1133G1-JM | TALON X | TF | 11.4 | 38.85 | 147.28 | C |  |  | DTEPS | Yes | Out of production |  | 0.03 | 0.03 | 0.04 | 0.05 | 0.15 | 3 | 1 | 0.1 |  |  |  | 0.2 | 1.02 | 16 | 0.14 | 0.2 | 3.59 | 17.89 | 21.82 | 3 | 1 | 20.5 |  |  |  | 25.2 | 21.36 | 3025 | 25.23 | 18.92 | 9.14 | 6.98 | 60.27 | 3 | 1 | 33 |  |  |  | 38.3 | 32.54 | 40.68 | 45.22 | 49.96 | 56.48 | 2.3.2 e) | 4864 | 4.4 | 2.01 | 0.34 | 0.54 | 3 | 1 | 4.4 |  |  |  | 5.7 | 26.78 | Jet A | 1.86 | 1.86 | 15.1 | 16.6 | 1.023 | 0.83854 | 0.27834 | 0.09878 | 374.6 | 0 |  | 0 |  | 99.56 | 101.71 | 265.6 | 278.15 | 0.00071 | 0.00203 | Pratt & Whitney | X8 Test Stand, East Hartford, CT | 2014-03-11 | 2014-03-14 | Yes | Data from Certification Report PWA-9968 | Certification in accordance with Part III, Chapter 2, of Amendment 7 of ICAO Annex 16 Vol. II. | NOx levels in accordance with Part III, Chapter 2, 2.3.2 e) (CAEP/8)
526 | 15PW108 | 15 | Pratt & Whitney | PW1133G-JM | TALON X | TF | 11.4 | 38.85 | 147.28 | C |  |  | DTEPS | Yes | Out of production |  | 0.03 | 0.03 | 0.04 | 0.05 | 0.15 | 3 | 1 | 0.1 |  |  |  | 0.2 | 1 | 16 | 0.14 | 0.2 | 3.59 | 17.89 | 21.82 | 3 | 1 | 20.5 |  |  |  | 25.2 | 21.4 | 3025 | 25.23 | 18.92 | 9.14 | 6.98 | 60.27 | 3 | 1 | 33 |  |  |  | 38.3 | 32.5 | 40.7 | 45.2 | 50 | 56.5 | 2.3.2 e) | 4864 | 4.4 | 2.01 | 0.34 | 0.54 | 3 | 1 | 4.4 |  |  |  | 5.7 | 26.8 | Jet A | 1.86 | 1.86 | 15.1 | 16.6 | 1.023 | 0.83854 | 0.27834 | 0.09878 | 374.6 | 0 |  | 0 |  | 99.56 | 101.71 | 265.6 | 278.15 | 0.00071 | 0.00203 | Pratt & Whitney | X8 Test Stand, East Hartford, CT | 2014-03-11 | 2014-03-14 | Yes | Data from Certification Report PWA-9968 | Certification in accordance with Part III, Chapter 2, of Amendment 7 of ICAO Annex 16 Vol. II. | NOx levels in accordance with Part III, Chapter 2, 2.3.2 e) (CAEP/8)
527 | 18PW117 | 18 | Pratt & Whitney | PW1122G-JM | TALON X | TF | 12.72 | 28.78 | 107.82 | C | Yes | 01P18PW148 | DTEPS | Yes |  |  | 0.1 | 0.1 | 0.02 | 0.55 | 0.77 | 9 | 3 | 0.77 |  |  |  | 0.9 | 5 | 80 | 0.26 | 0.38 | 6.39 | 29.78 | 36.81 | 9 | 3 | 37.22 |  |  |  | 40.25 | 34 | 4076 | 16.47 | 13.85 | 8.92 | 4.72 | 43.96 | 9 | 3 | 23.8 |  |  |  | 25.72 | 26 | 33 | 40 | 45 | 53 | 2.3.2 e) | 2626 | 11.6 | 7.9 | 0.4 | 1.2 | 9 | 3 | 11.6 |  |  |  | 12.7 | 55 | Jet A | 1.86 | 1.86 | 15.1 | 16.6 | 0.71 | 0.6 | 0.21 | 0.08 | 284 | 0 |  | 0 |  | 99.56 | 101.71 | 265.6 | 278.15 | 0.00071 | 0.00203 | Pratt & Whitney | X8 Test Stand, East Hartford, CT | 2014-03-11 | 2014-03-14 | Yes | Data from Certification Report PWA-11521, 3 engines tested, block C combustor | Certification in accordance with Part III, Chapter 2, of Amendment 8 of ICAO Annex 16 Vol. II. | NOx levels in accordance with Part III, Chapter 2, 2.3.2 e) (CAEP/8)
528 | 01P18PW148 | 18 | Pratt & Whitney | PW1122G-JM | TALON X, Block-C | TF | 12.72 | 28.78 | 107.82 | C |  |  | DTEPS | Yes |  |  | 0.1 | 0.1 | 0.02 | 0.55 | 0.77 | 9 | 3 | 0.77 |  |  |  | 0.9 | 5 | 80 | 0.26 | 0.38 | 6.39 | 29.78 | 36.81 | 9 | 3 | 37.22 |  |  |  | 40.25 | 34 | 4076 | 16.47 | 13.85 | 8.92 | 4.72 | 43.96 | 9 | 3 | 23.8 |  |  |  | 25.72 | 26 | 33 | 40 | 45 | 53 | 2.3.2 e) | 2626 | 11.6 | 7.9 | 0.4 | 1.2 | 9 | 3 | 11.6 |  |  |  | 12.7 | 55 | Jet A | 1.86 | 1.86 | 15.1 | 16.6 | 0.71 | 0.6 | 0.21 | 0.08 | 284 | 0 |  | 0 |  | 99.56 | 101.71 | 265.6 | 278.15 | 0.00071 | 0.00203 | Pratt & Whitney | X8 Test Stand, East Hartford, CT | 2014-03-11 | 2014-03-14 | Yes | Data from Certification Report PWA-11521, 3 engines tested, block C combustor | Certification in accordance with Part III, Chapter 2, of Amendment 8 of ICAO Annex 16 Vol. II. | NOx levels in accordance with Part III, Chapter 2, 2.3.2 e) (CAEP/8)
529 | 18PW118 | 18 | Pratt & Whitney | PW1124G1-JM | TALON X | TF | 12.72 | 28.78 | 107.82 | C | Yes | 01P18PW149 | DTEPS | Yes |  |  | 0.1 | 0.1 | 0.02 | 0.55 | 0.77 | 9 | 3 | 0.77 |  |  |  | 0.9 | 5 | 80 | 0.26 | 0.38 | 6.39 | 29.78 | 36.81 | 9 | 3 | 37.22 |  |  |  | 40.25 | 34 | 4076 | 16.47 | 13.85 | 8.92 | 4.72 | 43.96 | 9 | 3 | 23.8 |  |  |  | 25.72 | 26 | 33 | 40 | 45 | 53 | 2.3.2 e) | 2626 | 11.6 | 7.9 | 0.4 | 1.2 | 9 | 3 | 11.6 |  |  |  | 12.7 | 55 | Jet A | 1.86 | 1.86 | 15.1 | 16.6 | 0.71 | 0.6 | 0.21 | 0.08 | 284 | 0 |  | 0 |  | 99.56 | 101.71 | 265.6 | 278.15 | 0.00071 | 0.00203 | Pratt & Whitney | X8 Test Stand, East Hartford, CT | 2014-03-11 | 2014-03-14 | Yes | Data from Certification Report PWA-11521, 3 engines tested, block C combustor | Certification in accordance with Part III, Chapter 2, of Amendment 8 of ICAO Annex 16 Vol. II. | NOx levels in accordance with Part III, Chapter 2, 2.3.2 e) (CAEP/8)
530 | 01P18PW149 | 18 | Pratt & Whitney | PW1124G1-JM | TALON X, Block-C | TF | 12.72 | 28.78 | 107.82 | C |  |  | DTEPS | Yes |  |  | 0.1 | 0.1 | 0.02 | 0.55 | 0.77 | 9 | 3 | 0.77 |  |  |  | 0.9 | 5 | 80 | 0.26 | 0.38 | 6.39 | 29.78 | 36.81 | 9 | 3 | 37.22 |  |  |  | 40.25 | 34 | 4076 | 16.47 | 13.85 | 8.92 | 4.72 | 43.96 | 9 | 3 | 23.8 |  |  |  | 25.72 | 26 | 33 | 40 | 45 | 53 | 2.3.2 e) | 2626 | 11.6 | 7.9 | 0.4 | 1.2 | 9 | 3 | 11.6 |  |  |  | 12.7 | 55 | Jet A | 1.86 | 1.86 | 15.1 | 16.6 | 0.71 | 0.6 | 0.21 | 0.08 | 284 | 0 |  | 0 |  | 99.56 | 101.71 | 265.6 | 278.15 | 0.00071 | 0.00203 | Pratt & Whitney | X8 Test Stand, East Hartford, CT | 2014-03-11 | 2014-03-14 | Yes | Data from Certification Report PWA-11521, 3 engines tested, block C combustor | Certification in accordance with Part III, Chapter 2, of Amendment 8 of ICAO Annex 16 Vol. II. | NOx levels in accordance with Part III, Chapter 2, 2.3.2 e) (CAEP/8)
531 | 18PW119 | 18 | Pratt & Whitney | PW1124G-JM | TALON X | TF | 12.72 | 28.78 | 107.82 | C | Yes | 01P18PW150 | DTEPS | Yes |  |  | 0.1 | 0.1 | 0.02 | 0.55 | 0.77 | 9 | 3 | 0.77 |  |  |  | 0.9 | 5 | 80 | 0.26 | 0.38 | 6.39 | 29.78 | 36.81 | 9 | 3 | 37.22 |  |  |  | 40.25 | 34 | 4076 | 16.47 | 13.85 | 8.92 | 4.72 | 43.96 | 9 | 3 | 23.8 |  |  |  | 25.72 | 26 | 33 | 40 | 45 | 53 | 2.3.2 e) | 2626 | 11.6 | 7.9 | 0.4 | 1.2 | 9 | 3 | 11.6 |  |  |  | 12.7 | 55 | Jet A | 1.86 | 1.86 | 15.1 | 16.6 | 0.71 | 0.6 | 0.21 | 0.08 | 284 | 0 |  | 0 |  | 99.56 | 101.71 | 265.6 | 278.15 | 0.00071 | 0.00203 | Pratt & Whitney | X8 Test Stand, East Hartford, CT | 2014-03-11 | 2014-03-14 | Yes | Data from Certification Report PWA-11521, 3 engines tested, block C combustor | Certification in accordance with Part III, Chapter 2, of Amendment 8 of ICAO Annex 16 Vol. II. | NOx levels in accordance with Part III, Chapter 2, 2.3.2 e) (CAEP/8)
532 | 01P18PW150 | 18 | Pratt & Whitney | PW1124G-JM | TALON X, Block-C | TF | 12.72 | 28.78 | 107.82 | C |  |  | DTEPS | Yes |  |  | 0.1 | 0.1 | 0.02 | 0.55 | 0.77 | 9 | 3 | 0.77 |  |  |  | 0.9 | 5 | 80 | 0.26 | 0.38 | 6.39 | 29.78 | 36.81 | 9 | 3 | 37.22 |  |  |  | 40.25 | 34 | 4076 | 16.47 | 13.85 | 8.92 | 4.72 | 43.96 | 9 | 3 | 23.8 |  |  |  | 25.72 | 26 | 33 | 40 | 45 | 53 | 2.3.2 e) | 2626 | 11.6 | 7.9 | 0.4 | 1.2 | 9 | 3 | 11.6 |  |  |  | 12.7 | 55 | Jet A | 1.86 | 1.86 | 15.1 | 16.6 | 0.71 | 0.6 | 0.21 | 0.08 | 284 | 0 |  | 0 |  | 99.56 | 101.71 | 265.6 | 278.15 | 0.00071 | 0.00203 | Pratt & Whitney | X8 Test Stand, East Hartford, CT | 2014-03-11 | 2014-03-14 | Yes | Data from Certification Report PWA-11521, 3 engines tested, block C combustor | Certification in accordance with Part III, Chapter 2, of Amendment 8 of ICAO Annex 16 Vol. II. | NOx levels in accordance with Part III, Chapter 2, 2.3.2 e) (CAEP/8)
533 | 18PW120 | 18 | Pratt & Whitney | PW1127G1-JM | TALON X | TF | 12.28 | 31.66 | 120.43 | C | Yes | 01P18PW151 | DTEPS | Yes |  |  | 0.02 | 0.04 | 0.02 | 0.43 | 0.51 | 9 | 3 | 0.51 |  |  |  | 0.6 | 3.1 | 59 | 0.22 | 0.3 | 5.36 | 27.93 | 33.81 | 9 | 3 | 32.43 |  |  |  | 35.07 | 30 | 3819 | 18.82 | 15.3 | 9.07 | 4.84 | 48.03 | 9 | 3 | 25.3 |  |  |  | 27.29 | 26 | 33 | 39 | 44 | 51 | 2.3.2 e) | 3096 | 13.4 | 10.5 | 0.5 | 1.2 | 9 | 3 | 13.4 |  |  |  | 14.8 | 66 | Jet A | 1.86 | 1.86 | 15.1 | 16.6 | 0.8 | 0.67 | 0.2322 | 0.08 | 303 | 0 |  | 0 |  | 99.56 | 101.71 | 265.6 | 278.15 | 0.00071 | 0.00203 | Pratt & Whitney | X8 Test Stand, East Hartford, CT | 2014-03-11 | 2014-03-14 | Yes | Data from Certification Report PWA-11521, 3 engines tested, block C combustor | Certification in accordance with Part III, Chapter 2, of Amendment 8 of ICAO Annex 16 Vol. II. | NOx levels in accordance with Part III, Chapter 2, 2.3.2 e) (CAEP/8)
534 | 01P18PW151 | 18 | Pratt & Whitney | PW1127G1-JM | TALON X, Block-C | TF | 12.28 | 31.66 | 120.43 | C |  |  | DTEPS | Yes |  |  | 0.02 | 0.04 | 0.02 | 0.43 | 0.51 | 9 | 3 | 0.51 |  |  |  | 0.6 | 3.1 | 59 | 0.22 | 0.3 | 5.36 | 27.93 | 33.81 | 9 | 3 | 32.43 |  |  |  | 35.07 | 30 | 3819 | 18.82 | 15.3 | 9.07 | 4.84 | 48.03 | 9 | 3 | 25.3 |  |  |  | 27.29 | 26 | 33 | 39 | 44 | 51 | 2.3.2 e) | 3096 | 13.4 | 10.5 | 0.5 | 1.2 | 9 | 3 | 13.4 |  |  |  | 14.8 | 66 | Jet A | 1.86 | 1.86 | 15.1 | 16.6 | 0.8 | 0.67 | 0.2322 | 0.08 | 303 | 0 |  | 0 |  | 99.56 | 101.71 | 265.6 | 278.15 | 0.00071 | 0.00203 | Pratt & Whitney | X8 Test Stand, East Hartford, CT | 2014-03-11 | 2014-03-14 | Yes | Data from Certification Report PWA-11521, 3 engines tested, block C combustor | Certification in accordance with Part III, Chapter 2, of Amendment 8 of ICAO Annex 16 Vol. II. | NOx levels in accordance with Part III, Chapter 2, 2.3.2 e) (CAEP/8)
535 | 18PW121 | 18 | Pratt & Whitney | PW1127GA-JM | TALON X | TF | 12.28 | 31.66 | 120.43 | C | Yes | 01P18PW152 | DTEPS | Yes |  |  | 0.02 | 0.04 | 0.02 | 0.43 | 0.51 | 9 | 3 | 0.51 |  |  |  | 0.6 | 3.1 | 59 | 0.22 | 0.3 | 5.36 | 27.93 | 33.81 | 9 | 3 | 32.43 |  |  |  | 35.07 | 30 | 3819 | 18.82 | 15.3 | 9.07 | 4.84 | 48.03 | 9 | 3 | 25.3 |  |  |  | 27.29 | 26 | 33 | 39 | 44 | 51 | 2.3.2 e) | 3096 | 13.4 | 10.5 | 0.5 | 1.2 | 9 | 3 | 13.4 |  |  |  | 14.8 | 66 | Jet A | 1.86 | 1.86 | 15.1 | 16.6 | 0.8 | 0.67 | 0.2322 | 0.08 | 303 | 0 |  | 0 |  | 99.56 | 101.71 | 265.6 | 278.15 | 0.00071 | 0.00203 | Pratt & Whitney | X8 Test Stand, East Hartford, CT | 2014-03-11 | 2014-03-14 | Yes | Data from Certification Report PWA-11521, 3 engines tested, block C combustor | Certification in accordance with Part III, Chapter 2, of Amendment 8 of ICAO Annex 16 Vol. II. | NOx levels in accordance with Part III, Chapter 2, 2.3.2 e) (CAEP/8)
536 | 01P18PW152 | 18 | Pratt & Whitney | PW1127GA-JM | TALON X, Block-C | TF | 12.28 | 31.66 | 120.43 | C |  |  | DTEPS | Yes |  |  | 0.02 | 0.04 | 0.02 | 0.43 | 0.51 | 9 | 3 | 0.51 |  |  |  | 0.6 | 3.1 | 59 | 0.22 | 0.3 | 5.36 | 27.93 | 33.81 | 9 | 3 | 32.43 |  |  |  | 35.07 | 30 | 3819 | 18.82 | 15.3 | 9.07 | 4.84 | 48.03 | 9 | 3 | 25.3 |  |  |  | 27.29 | 26 | 33 | 39 | 44 | 51 | 2.3.2 e) | 3096 | 13.4 | 10.5 | 0.5 | 1.2 | 9 | 3 | 13.4 |  |  |  | 14.8 | 66 | Jet A | 1.86 | 1.86 | 15.1 | 16.6 | 0.8 | 0.67 | 0.2322 | 0.08 | 303 | 0 |  | 0 |  | 99.56 | 101.71 | 265.6 | 278.15 | 0.00071 | 0.00203 | Pratt & Whitney | X8 Test Stand, East Hartford, CT | 2014-03-11 | 2014-03-14 | Yes | Data from Certification Report PWA-11521, 3 engines tested, block C combustor | Certification in accordance with Part III, Chapter 2, of Amendment 8 of ICAO Annex 16 Vol. II. | NOx levels in accordance with Part III, Chapter 2, 2.3.2 e) (CAEP/8)
537 | 18PW122 | 18 | Pratt & Whitney | PW1127G-JM | TALON X | TF | 12.28 | 31.66 | 120.43 | C | Yes | 01P18PW153 | DTEPS | Yes |  |  | 0.02 | 0.04 | 0.02 | 0.43 | 0.51 | 9 | 3 | 0.51 |  |  |  | 0.6 | 3.1 | 59 | 0.22 | 0.3 | 5.36 | 27.93 | 33.81 | 9 | 3 | 32.43 |  |  |  | 35.07 | 30 | 3819 | 18.82 | 15.3 | 9.07 | 4.84 | 48.03 | 9 | 3 | 25.3 |  |  |  | 27.29 | 26 | 33 | 39 | 44 | 51 | 2.3.2 e) | 3096 | 13.4 | 10.5 | 0.5 | 1.2 | 9 | 3 | 13.4 |  |  |  | 14.8 | 66 | Jet A | 1.86 | 1.86 | 15.1 | 16.6 | 0.8 | 0.67 | 0.2322 | 0.08 | 303 | 0 |  | 0 |  | 99.56 | 101.71 | 265.6 | 278.15 | 0.00071 | 0.00203 | Pratt & Whitney | X8 Test Stand, East Hartford, CT | 2014-03-11 | 2014-03-14 | Yes | Data from Certification Report PWA-11521, 3 engines tested, block C combustor | Certification in accordance with Part III, Chapter 2, of Amendment 8 of ICAO Annex 16 Vol. II. | NOx levels in accordance with Part III, Chapter 2, 2.3.2 e) (CAEP/8)
538 | 01P18PW153 | 18 | Pratt & Whitney | PW1127G-JM | TALON X, Block-C | TF | 12.28 | 31.66 | 120.43 | C |  |  | DTEPS | Yes |  |  | 0.02 | 0.04 | 0.02 | 0.43 | 0.51 | 9 | 3 | 0.51 |  |  |  | 0.6 | 3.1 | 59 | 0.22 | 0.3 | 5.36 | 27.93 | 33.81 | 9 | 3 | 32.43 |  |  |  | 35.07 | 30 | 3819 | 18.82 | 15.3 | 9.07 | 4.84 | 48.03 | 9 | 3 | 25.3 |  |  |  | 27.29 | 26 | 33 | 39 | 44 | 51 | 2.3.2 e) | 3096 | 13.4 | 10.5 | 0.5 | 1.2 | 9 | 3 | 13.4 |  |  |  | 14.8 | 66 | Jet A | 1.86 | 1.86 | 15.1 | 16.6 | 0.8 | 0.67 | 0.2322 | 0.08 | 303 | 0 |  | 0 |  | 99.56 | 101.71 | 265.6 | 278.15 | 0.00071 | 0.00203 | Pratt & Whitney | X8 Test Stand, East Hartford, CT | 2014-03-11 | 2014-03-14 | Yes | Data from Certification Report PWA-11521, 3 engines tested, block C combustor | Certification in accordance with Part III, Chapter 2, of Amendment 8 of ICAO Annex 16 Vol. II. | NOx levels in accordance with Part III, Chapter 2, 2.3.2 e) (CAEP/8)
539 | 18PW123 | 18 | Pratt & Whitney | PW1129G-JM | TALON X | TF | 12 | 34.02 | 130.08 | C | Yes | 01P18PW154 | DTEPS | Yes |  |  | 0.02 | 0.04 | 0.02 | 0.36 | 0.44 | 9 | 3 | 0.45 |  |  |  | 0.52 | 3 | 51 | 0.21 | 0.25 | 4.58 | 26.52 | 31.56 | 9 | 3 | 29.35 |  |  |  | 31.75 | 27 | 3617 | 20.98 | 16.84 | 9.19 | 4.98 | 51.99 | 9 | 3 | 27.2 |  |  |  | 29.34 | 27 | 34 | 39 | 44 | 50 | 2.3.2 e) | 3571 | 14.3 | 12.1 | 0.5 | 1.1 | 9 | 3 | 14.3 |  |  |  | 15.7 | 71 | Jet A | 1.86 | 1.86 | 15.1 | 16.6 | 0.88 | 0.73 | 0.2546 | 0.08 | 318 | 0 |  | 0 |  | 100.8559 | 103.023 | 266.2 | 298.7 | 0.000362 | 0.01437 | Pratt & Whitney | X7 Test Stand, East Hartford, CT | 2017-03-02 | 2017-09-19 | Yes | Data from Certification Report PWA-11521, 3 engines tested, block C combustor | Certification in accordance with Part III, Chapter 2, of Amendment 8 of ICAO Annex 16 Vol. II. | NOx levels in accordance with Part III, Chapter 2, 2.3.2 e) (CAEP/8)
540 | 01P18PW154 | 18 | Pratt & Whitney | PW1129G-JM | TALON X, Block-C | TF | 12 | 34.02 | 130.08 | C |  |  | DTEPS | Yes |  |  | 0.02 | 0.04 | 0.02 | 0.36 | 0.44 | 9 | 3 | 0.45 |  |  |  | 0.52 | 3 | 51 | 0.21 | 0.25 | 4.58 | 26.52 | 31.56 | 9 | 3 | 29.35 |  |  |  | 31.75 | 27 | 3617 | 20.98 | 16.84 | 9.19 | 4.98 | 51.99 | 9 | 3 | 27.2 |  |  |  | 29.34 | 27 | 34 | 39 | 44 | 50 | 2.3.2 e) | 3571 | 14.3 | 12.1 | 0.5 | 1.1 | 9 | 3 | 14.3 |  |  |  | 15.7 | 71 | Jet A | 1.86 | 1.86 | 15.1 | 16.6 | 0.88 | 0.73 | 0.2546 | 0.08 | 318 | 0 |  | 0 |  | 100.8559 | 103.023 | 266.2 | 298.7 | 0.000362 | 0.01437 | Pratt & Whitney | X7 Test Stand, East Hartford, CT | 2017-03-02 | 2017-09-19 | Yes | Data from Certification Report PWA-11521, 3 engines tested, block C combustor | Certification in accordance with Part III, Chapter 2, of Amendment 8 of ICAO Annex 16 Vol. II. | NOx levels in accordance with Part III, Chapter 2, 2.3.2 e) (CAEP/8)
541 | 18PW124 | 18 | Pratt & Whitney | PW1130G-JM | TALON X | TF | 11.58 | 38.07 | 147.28 | C | Yes | 01P18PW155 | DTEPS | Yes |  |  | 0.02 | 0.05 | 0.02 | 0.26 | 0.35 | 9 | 3 | 0.35 |  |  |  | 0.41 | 2.1 | 48 | 0.23 | 0.22 | 3.44 | 24.06 | 27.95 | 9 | 3 | 24.88 |  |  |  | 26.91 | 22.8 | 3971 | 25.46 | 19.84 | 9.4 | 5.31 | 60.01 | 9 | 3 | 31.3 |  |  |  | 33.62 | 29 | 36.2 | 40.4 | 44.8 | 50.8 | 2.3.2 e) | 4736 | 15.2 | 13.9 | 0.5 | 1 | 9 | 3 | 15.2 |  |  |  | 16.7 | 78.4 | Jet A | 1.86 | 1.86 | 15.1 | 16.6 | 1.023 | 0.8385 | 0.27834 | 0.0988 | 375 | 0 |  | 0 |  | 100.8559 | 103.023 | 266.2 | 298.7 | 0.000362 | 0.01437 | Pratt & Whitney | X7 Test Stand, East Hartford, CT | 2017-03-02 | 2017-09-19 | Yes | Data from Certification Report PWA-11521, 3 engines tested, block C combustor | Certification in accordance with Part III, Chapter 2, of Amendment 8 of ICAO Annex 16 Vol. II. | NOx levels in accordance with Part III, Chapter 2, 2.3.2 e) (CAEP/8)
542 | 01P18PW155 | 18 | Pratt & Whitney | PW1130G-JM | TALON X, Block-C | TF | 11.58 | 38.07 | 147.28 | C |  |  | DTEPS | Yes |  |  | 0.02 | 0.05 | 0.02 | 0.26 | 0.35 | 9 | 3 | 0.35 |  |  |  | 0.41 | 2.1 | 48 | 0.23 | 0.22 | 3.44 | 24.06 | 27.95 | 9 | 3 | 24.88 |  |  |  | 26.91 | 22.8 | 3971 | 25.46 | 19.84 | 9.4 | 5.31 | 60.01 | 9 | 3 | 31.3 |  |  |  | 33.62 | 29 | 36.2 | 40.4 | 44.8 | 50.8 | 2.3.2 e) | 4736 | 15.2 | 13.9 | 0.5 | 1 | 9 | 3 | 15.2 |  |  |  | 16.7 | 78.4 | Jet A | 1.86 | 1.86 | 15.1 | 16.6 | 1.023 | 0.8385 | 0.27834 | 0.0988 | 375 | 0 |  | 0 |  | 100.8559 | 103.023 | 266.2 | 298.7 | 0.000362 | 0.01437 | Pratt & Whitney | X7 Test Stand, East Hartford, CT | 2017-03-02 | 2017-09-19 | Yes | Data from Certification Report PWA-11521, 3 engines tested, block C combustor | Certification in accordance with Part III, Chapter 2, of Amendment 8 of ICAO Annex 16 Vol. II. | NOx levels in accordance with Part III, Chapter 2, 2.3.2 e) (CAEP/8)
543 | 18PW125 | 18 | Pratt & Whitney | PW1133GA-JM | TALON X | TF | 11.58 | 38.07 | 147.28 | C | Yes | 01P18PW156 | DTEPS | Yes |  |  | 0.02 | 0.05 | 0.02 | 0.26 | 0.35 | 9 | 3 | 0.35 |  |  |  | 0.41 | 2 | 48 | 0.23 | 0.22 | 3.44 | 24.06 | 27.95 | 9 | 3 | 24.88 |  |  |  | 26.91 | 23 | 3971 | 25.46 | 19.84 | 9.4 | 5.31 | 60.01 | 9 | 3 | 31.3 |  |  |  | 33.62 | 29 | 36 | 40 | 45 | 51 | 2.3.2 e) | 4736 | 15.2 | 13.9 | 0.5 | 1 | 9 | 3 | 15.2 |  |  |  | 16.7 | 78 | Jet A | 1.86 | 1.86 | 15.1 | 16.6 | 1.023 | 0.8385 | 0.27834 | 0.0988 | 375 | 0 |  | 0 |  | 100.8559 | 103.023 | 266.2 | 298.7 | 0.000362 | 0.01437 | Pratt & Whitney | X7 Test Stand, East Hartford, CT | 2017-03-02 | 2017-09-19 | Yes | Data from Certification Report PWA-11521, 3 engines tested, block C combustor | Certification in accordance with Part III, Chapter 2, of Amendment 8 of ICAO Annex 16 Vol. II. | NOx levels in accordance with Part III, Chapter 2, 2.3.2 e) (CAEP/8)
544 | 01P18PW156 | 18 | Pratt & Whitney | PW1133GA-JM | TALON X, Block-C | TF | 11.58 | 38.07 | 147.28 | C |  |  | DTEPS | Yes |  |  | 0.02 | 0.05 | 0.02 | 0.26 | 0.35 | 9 | 3 | 0.35 |  |  |  | 0.41 | 2 | 48 | 0.23 | 0.22 | 3.44 | 24.06 | 27.95 | 9 | 3 | 24.88 |  |  |  | 26.91 | 23 | 3971 | 25.46 | 19.84 | 9.4 | 5.31 | 60.01 | 9 | 3 | 31.3 |  |  |  | 33.62 | 29 | 36 | 40 | 45 | 51 | 2.3.2 e) | 4736 | 15.2 | 13.9 | 0.5 | 1 | 9 | 3 | 15.2 |  |  |  | 16.7 | 78 | Jet A | 1.86 | 1.86 | 15.1 | 16.6 | 1.023 | 0.8385 | 0.27834 | 0.0988 | 375 | 0 |  | 0 |  | 100.8559 | 103.023 | 266.2 | 298.7 | 0.000362 | 0.01437 | Pratt & Whitney | X7 Test Stand, East Hartford, CT | 2017-03-02 | 2017-09-19 | Yes | Data from Certification Report PWA-11521, 3 engines tested, block C combustor | Certification in accordance with Part III, Chapter 2, of Amendment 8 of ICAO Annex 16 Vol. II. | NOx levels in accordance with Part III, Chapter 2, 2.3.2 e) (CAEP/8)
545 | 18PW126 | 18 | Pratt & Whitney | PW1133G-JM | TALON X | TF | 11.58 | 38.07 | 147.28 | C | Yes | 01P18PW157 | DTEPS | Yes |  |  | 0.02 | 0.05 | 0.02 | 0.26 | 0.35 | 9 | 3 | 0.35 |  |  |  | 0.41 | 2 | 48 | 0.23 | 0.22 | 3.44 | 24.06 | 27.95 | 9 | 3 | 24.88 |  |  |  | 26.91 | 23 | 3971 | 25.46 | 19.84 | 9.4 | 5.31 | 60.01 | 9 | 3 | 31.3 |  |  |  | 33.62 | 29 | 36 | 40 | 45 | 51 | 2.3.2 e) | 4736 | 15.2 | 13.9 | 0.5 | 1 | 9 | 3 | 15.2 |  |  |  | 16.7 | 78 | Jet A | 1.86 | 1.86 | 15.1 | 16.6 | 1.023 | 0.8385 | 0.27834 | 0.0988 | 375 | 0 |  | 0 |  | 100.8559 | 103.023 | 266.2 | 298.7 | 0.000362 | 0.01437 | Pratt & Whitney | X7 Test Stand, East Hartford, CT | 2017-03-02 | 2017-09-19 | Yes | Data from Certification Report PWA-11521, 3 engines tested, block C combustor | Certification in accordance with Part III, Chapter 2, of Amendment 8 of ICAO Annex 16 Vol. II. | NOx levels in accordance with Part III, Chapter 2, 2.3.2 e) (CAEP/8)
546 | 01P18PW157 | 18 | Pratt & Whitney | PW1133G-JM | TALON X, Block-C | TF | 11.58 | 38.07 | 147.28 | C |  |  | DTEPS | Yes |  |  | 0.02 | 0.05 | 0.02 | 0.26 | 0.35 | 9 | 3 | 0.35 |  |  |  | 0.41 | 2 | 48 | 0.23 | 0.22 | 3.44 | 24.06 | 27.95 | 9 | 3 | 24.88 |  |  |  | 26.91 | 23 | 3971 | 25.46 | 19.84 | 9.4 | 5.31 | 60.01 | 9 | 3 | 31.3 |  |  |  | 33.62 | 29 | 36 | 40 | 45 | 51 | 2.3.2 e) | 4736 | 15.2 | 13.9 | 0.5 | 1 | 9 | 3 | 15.2 |  |  |  | 16.7 | 78 | Jet A | 1.86 | 1.86 | 15.1 | 16.6 | 1.023 | 0.8385 | 0.27834 | 0.0988 | 375 | 0 |  | 0 |  | 100.8559 | 103.023 | 266.2 | 298.7 | 0.000362 | 0.01437 | Pratt & Whitney | X7 Test Stand, East Hartford, CT | 2017-03-02 | 2017-09-19 | Yes | Data from Certification Report PWA-11521, 3 engines tested, block C combustor | Certification in accordance with Part III, Chapter 2, of Amendment 8 of ICAO Annex 16 Vol. II. | NOx levels in accordance with Part III, Chapter 2, 2.3.2 e) (CAEP/8)
547 | 01P22PW158 | 22 | Pratt & Whitney | PW1122G-JM | TALON X, Block-D | TF | 12.7211 | 28.7767 | 107.8244 | C |  |  | DTEPS | Yes |  |  | 0.067992 | 0.065409 | 0.060455 | 0.51023 | 0.70409 | 4 | 1 | 0.68566 |  |  |  | 1.056 | 5.3878 | 73.9314 | 0.32046 | 0.43656 | 5.9396 | 25.9072 | 32.6039 | 4 | 1 | 33.1716 |  |  |  | 40.7164 | 34.5054 | 3576.7125 | 18.2063 | 15.3925 | 10.4219 | 5.0076 | 49.0282 | 4 | 1 | 27.0088 |  |  |  | 31.3073 | 32.0925 | 40.1156 | 48.1335 | 54.6971 | 64.6878 | 2.3.2 e) | 2912.209 | 5.2629 | 3.1319 | 0.29425 | 0.78034 | 4 | 1 | 5.2629 |  |  |  | 6.7742 | 29.2156 | Jet A | 1.91 | 1.93 | 16.3 | 16.8 | 0.71 | 0.6 | 0.21 | 0.08 | 284.22 | 0 |  | 0 |  | 101.486 | 102.22 | 279.62 | 300.8 | 0.00358 | 0.01201 | Pratt & Whitney | W. Palm Beach,FL | 2020-01-18 | 2020-01-21 | Yes | Data from certification report PWA-12090 | 1 engine tested | TALON-X, Block-D combustor | Certification in accordance with ICAO Annex 16 Vol. II. 4th Edition, Part III, Chapter 2. | Same sea level static thrust rating as the PW1124G-JM engine model.
548 | 01P22PW159 | 22 | Pratt & Whitney | PW1124G1-JM | TALON X, Block-D | TF | 12.7211 | 28.7767 | 107.8244 | C |  |  | DTEPS | Yes |  |  | 0.067992 | 0.065409 | 0.060455 | 0.51023 | 0.70409 | 4 | 1 | 0.68566 |  |  |  | 1.056 | 5.3878 | 73.9314 | 0.32046 | 0.43656 | 5.9396 | 25.9072 | 32.6039 | 4 | 1 | 33.1716 |  |  |  | 40.7164 | 34.5054 | 3576.7125 | 18.2063 | 15.3925 | 10.4219 | 5.0076 | 49.0282 | 4 | 1 | 27.0088 |  |  |  | 31.3073 | 32.0925 | 40.1156 | 48.1335 | 54.6971 | 64.6878 | 2.3.2 e) | 2912.209 | 5.2629 | 3.1319 | 0.29425 | 0.78034 | 4 | 1 | 5.2629 |  |  |  | 6.7742 | 29.2156 | Jet A | 1.91 | 1.93 | 16.3 | 16.8 | 0.71 | 0.6 | 0.21 | 0.08 | 284.22 | 0 |  | 0 |  | 101.486 | 102.22 | 279.62 | 300.8 | 0.00358 | 0.01201 | Pratt & Whitney | W. Palm Beach,FL | 2020-01-18 | 2020-01-21 | Yes | Data from certification report PWA-12090 | 1 engine tested | TALON-X, Block-D combustor | Certification in accordance with ICAO Annex 16 Vol. II. 4th Edition, Part III, Chapter 2.
549 | 01P22PW160 | 22 | Pratt & Whitney | PW1124G-JM | TALON X, Block-D | TF | 12.7211 | 28.7767 | 107.8244 | C |  |  | DTEPS | Yes |  |  | 0.067992 | 0.065409 | 0.060455 | 0.51023 | 0.70409 | 4 | 1 | 0.68566 |  |  |  | 1.056 | 5.3878 | 73.9314 | 0.32046 | 0.43656 | 5.9396 | 25.9072 | 32.6039 | 4 | 1 | 33.1716 |  |  |  | 40.7164 | 34.5054 | 3576.7125 | 18.2063 | 15.3925 | 10.4219 | 5.0076 | 49.0282 | 4 | 1 | 27.0088 |  |  |  | 31.3073 | 32.0925 | 40.1156 | 48.1335 | 54.6971 | 64.6878 | 2.3.2 e) | 2912.209 | 5.2629 | 3.1319 | 0.29425 | 0.78034 | 4 | 1 | 5.2629 |  |  |  | 6.7742 | 29.2156 | Jet A | 1.91 | 1.93 | 16.3 | 16.8 | 0.71 | 0.6 | 0.21 | 0.08 | 284.22 | 0 |  | 0 |  | 101.486 | 102.22 | 279.62 | 300.8 | 0.00358 | 0.01201 | Pratt & Whitney | W. Palm Beach,FL | 2020-01-18 | 2020-01-21 | Yes | Data from certification report PWA-12090 | 1 engine tested | TALON-X, Block-D combustor | Certification in accordance with ICAO Annex 16 Vol. II. 4th Edition, Part III, Chapter 2.
550 | 01P22PW161 | 22 | Pratt & Whitney | PW1127G1-JM | TALON X, Block-D | TF | 12.2805 | 31.6575 | 120.435 | C |  |  | DTEPS | Yes |  |  | 0.069824 | 0.066931 | 0.058197 | 0.45812 | 0.65307 | 4 | 1 | 0.57026 |  |  |  | 0.87826 | 4.4809 | 68.6789 | 0.26843 | 0.36213 | 4.8854 | 24.5263 | 30.0423 | 4 | 1 | 28.0147 |  |  |  | 34.3865 | 29.1411 | 3373.9477 | 20.8143 | 16.9535 | 10.5931 | 5.203 | 53.564 | 4 | 1 | 28.5456 |  |  |  | 33.0886 | 32.0269 | 40.0337 | 47.0577 | 53.1331 | 61.9231 | 2.3.2 e) | 3437.8876 | 6.7948 | 4.5467 | 0.27387 | 0.75302 | 4 | 1 | 6.7948 |  |  |  | 8.746 | 38.8803 | Jet A | 1.91 | 1.93 | 16.3 | 16.8 | 0.8 | 0.67 | 0.232 | 0.08 | 302.52 | 0 |  | 0 |  | 101.486 | 102.22 | 279.62 | 300.8 | 0.00358 | 0.01201 | Pratt & Whitney | W. Palm Beach,FL | 2020-01-18 | 2020-01-21 | Yes | Data from certification report PWA-12090 | 1 engine tested | TALON-X, Block-D combustor | Certification in accordance with ICAO Annex 16 Vol. II. 4th Edition, Part III, Chapter 2.
551 | 01P22PW162 | 22 | Pratt & Whitney | PW1127GA-JM | TALON X, Block-D | TF | 12.2805 | 31.6575 | 120.435 | C |  |  | DTEPS | Yes |  |  | 0.069824 | 0.066931 | 0.058197 | 0.45812 | 0.65307 | 4 | 1 | 0.57026 |  |  |  | 0.87826 | 4.4809 | 68.6789 | 0.26843 | 0.36213 | 4.8854 | 24.5263 | 30.0423 | 4 | 1 | 28.0147 |  |  |  | 34.3865 | 29.1411 | 3373.9477 | 20.8143 | 16.9535 | 10.5931 | 5.203 | 53.564 | 4 | 1 | 28.5456 |  |  |  | 33.0886 | 32.0269 | 40.0337 | 47.0577 | 53.1331 | 61.9231 | 2.3.2 e) | 3437.8876 | 6.7948 | 4.5467 | 0.27387 | 0.75302 | 4 | 1 | 6.7948 |  |  |  | 8.746 | 38.8803 | Jet A | 1.91 | 1.93 | 16.3 | 16.8 | 0.8 | 0.67 | 0.232 | 0.08 | 302.52 | 0 |  | 0 |  | 101.486 | 102.22 | 279.62 | 300.8 | 0.00358 | 0.01201 | Pratt & Whitney | W. Palm Beach,FL | 2020-01-18 | 2020-01-21 | Yes | Data from certification report PWA-12090 | 1 engine tested | TALON-X, Block-D combustor | Certification in accordance with ICAO Annex 16 Vol. II. 4th Edition, Part III, Chapter 2.
552 | 01P22PW163 | 22 | Pratt & Whitney | PW1127G-JM | TALON X, Block-D | TF | 12.2805 | 31.6575 | 120.435 | C |  |  | DTEPS | Yes |  |  | 0.069824 | 0.066931 | 0.058197 | 0.45812 | 0.65307 | 4 | 1 | 0.57026 |  |  |  | 0.87826 | 4.4809 | 68.6789 | 0.26843 | 0.36213 | 4.8854 | 24.5263 | 30.0423 | 4 | 1 | 28.0147 |  |  |  | 34.3865 | 29.1411 | 3373.9477 | 20.8143 | 16.9535 | 10.5931 | 5.203 | 53.564 | 4 | 1 | 28.5456 |  |  |  | 33.0886 | 32.0269 | 40.0337 | 47.0577 | 53.1331 | 61.9231 | 2.3.2 e) | 3437.8876 | 6.7948 | 4.5467 | 0.27387 | 0.75302 | 4 | 1 | 6.7948 |  |  |  | 8.746 | 38.8803 | Jet A | 1.91 | 1.93 | 16.3 | 16.8 | 0.8 | 0.67 | 0.232 | 0.08 | 302.52 | 0 |  | 0 |  | 101.486 | 102.22 | 279.62 | 300.8 | 0.00358 | 0.01201 | Pratt & Whitney | W. Palm Beach,FL | 2020-01-18 | 2020-01-21 | Yes | Data from certification report PWA-12090 | 1 engine tested | TALON-X, Block-D combustor | Certification in accordance with ICAO Annex 16 Vol. II. 4th Edition, Part III, Chapter 2.
553 | 01P22PW164 | 22 | Pratt & Whitney | PW1129G-JM | TALON X, Block-D | TF | 12.003 | 34.0245 | 130.0876 | C |  |  | DTEPS | Yes |  |  | 0.07124 | 0.068305 | 0.058175 | 0.4196 | 0.61732 | 4 | 1 | 0.49818 |  |  |  | 0.76726 | 3.9146 | 64.8071 | 0.24542 | 0.30982 | 4.066 | 23.4557 | 28.077 | 4 | 1 | 24.57 |  |  |  | 30.1584 | 25.5579 | 3196.2573 | 23.3642 | 18.6064 | 10.6877 | 5.3759 | 58.0342 | 4 | 1 | 30.5639 |  |  |  | 35.4282 | 32.789 | 40.9862 | 47.2067 | 52.8707 | 60.9055 | 2.3.2 e) | 3975.9818 | 7.7469 | 5.6155 | 0.26839 | 0.73258 | 4 | 1 | 7.7469 |  |  |  | 9.9716 | 45.2752 | Jet A | 1.91 | 1.93 | 16.3 | 16.8 | 0.88 | 0.73 | 0.2545 | 0.0795 | 318.42 | 0 |  | 0 |  | 101.486 | 102.22 | 279.62 | 300.8 | 0.00358 | 0.01201 | Pratt & Whitney | W. Palm Beach,FL | 2020-01-18 | 2020-01-21 | Yes | Data from certification report PWA-12090 | 1 engine tested | TALON-X, Block-D combustor | Certification in accordance with ICAO Annex 16 Vol. II. 4th Edition, Part III, Chapter 2.
554 | 01P22PW165 | 22 | Pratt & Whitney | PW1130G-JM | TALON X, Block-D | TF | 11.5814 | 38.0698 | 147.2799 | C |  |  | DTEPS | Yes |  |  | 0.073551 | 0.070524 | 0.060598 | 0.35515 | 0.55982 | 4 | 1 | 0.47436 |  |  |  | 0.73057 | 3.7274 | 69.8632 | 0.24013 | 0.25518 | 2.8731 | 21.5482 | 24.9166 | 4 | 1 | 24.1593 |  |  |  | 29.6542 | 25.1307 | 3558.1733 | 28.8831 | 22.0066 | 10.7865 | 5.7395 | 67.4158 | 4 | 1 | 35.8791 |  |  |  | 41.5893 | 35.8097 | 44.7621 | 50.0234 | 55.3788 | 62.7671 | 2.3.2 e) | 5284.2675 | 8.653 | 7.2945 | 0.28076 | 0.69722 | 4 | 1 | 8.653 |  |  |  | 11.1378 | 52.3196 | Jet A | 1.91 | 1.93 | 16.3 | 16.8 | 1.023 | 0.839 | 0.278 | 0.099 | 374.874 | 0 |  | 0 |  | 101.486 | 102.22 | 279.62 | 300.8 | 0.00358 | 0.01201 | Pratt & Whitney | W. Palm Beach,FL | 2020-01-18 | 2020-01-21 | Yes | Data from certification report PWA-12090 | 1 engine tested | TALON-X, Block-D combustor | Certification in accordance with ICAO Annex 16 Vol. II. 4th Edition, Part III, Chapter 2. | Same sea level static thrust rating as the PW1133G-JM engine model.
555 | 01P22PW166 | 22 | Pratt & Whitney | PW1133GA-JM | TALON X, Block-D | TF | 11.5814 | 38.0698 | 147.2799 | C |  |  | DTEPS | Yes |  |  | 0.073551 | 0.070524 | 0.060598 | 0.35515 | 0.55982 | 4 | 1 | 0.47436 |  |  |  | 0.73057 | 3.7274 | 69.8632 | 0.24013 | 0.25518 | 2.8731 | 21.5482 | 24.9166 | 4 | 1 | 24.1593 |  |  |  | 29.6542 | 25.1307 | 3558.1733 | 28.8831 | 22.0066 | 10.7865 | 5.7395 | 67.4158 | 4 | 1 | 35.8791 |  |  |  | 41.5893 | 35.8097 | 44.7621 | 50.0234 | 55.3788 | 62.7671 | 2.3.2 e) | 5284.2675 | 8.653 | 7.2945 | 0.28076 | 0.69722 | 4 | 1 | 8.653 |  |  |  | 11.1378 | 52.3196 | Jet A | 1.91 | 1.93 | 16.3 | 16.8 | 1.023 | 0.839 | 0.278 | 0.099 | 374.874 | 0 |  | 0 |  | 101.486 | 102.22 | 279.62 | 300.8 | 0.00358 | 0.01201 | Pratt & Whitney | W. Palm Beach,FL | 2020-01-18 | 2020-01-21 | Yes | Data from certification report PWA-12090 | 1 engine tested | TALON-X, Block-D combustor | Certification in accordance with ICAO Annex 16 Vol. II. 4th Edition, Part III, Chapter 2.
556 | 01P22PW167 | 22 | Pratt & Whitney | PW1133G-JM | TALON X, Block-D | TF | 11.5814 | 38.0698 | 147.2799 | C |  |  | DTEPS | Yes |  |  | 0.073551 | 0.070524 | 0.060598 | 0.35515 | 0.55982 | 4 | 1 | 0.47436 |  |  |  | 0.73057 | 3.7274 | 69.8632 | 0.24013 | 0.25518 | 2.8731 | 21.5482 | 24.9166 | 4 | 1 | 24.1593 |  |  |  | 29.6542 | 25.1307 | 3558.1733 | 28.8831 | 22.0066 | 10.7865 | 5.7395 | 67.4158 | 4 | 1 | 35.8791 |  |  |  | 41.5893 | 35.8097 | 44.7621 | 50.0234 | 55.3788 | 62.7671 | 2.3.2 e) | 5284.2675 | 8.653 | 7.2945 | 0.28076 | 0.69722 | 4 | 1 | 8.653 |  |  |  | 11.1378 | 52.3196 | Jet A | 1.91 | 1.93 | 16.3 | 16.8 | 1.023 | 0.839 | 0.278 | 0.099 | 374.874 | 0 |  | 0 |  | 101.486 | 102.22 | 279.62 | 300.8 | 0.00358 | 0.01201 | Pratt & Whitney | W. Palm Beach,FL | 2020-01-18 | 2020-01-21 | Yes | Data from certification report PWA-12090 | 1 engine tested | TALON-X, Block-D combustor | Certification in accordance with ICAO Annex 16 Vol. II. 4th Edition, Part III, Chapter 2.
557 | 21PW139 | 21 | Pratt & Whitney | PW1215G | TALON X | TF | 8.6 | 29.36 | 67.66 | C | Yes | 01P22PW168 | DTEPS | Yes |  |  | 0.03 | 0.02 | 0.02 | 0.02 | 0.09 | 3 | 1 | 0.064647 |  | 0.06 | 0.07 | 0.1 | 0.5 | 4.374 | 0.4 | 0.4 | 3 | 16 | 19.8 | 3 | 1 | 26.1262 |  | 24.4 | 27.5 | 32.1 | 27 | 1767.7 | 20 | 15.8 | 8.3 | 4.8 | 48.9 | 3 | 1 | 33.1688 |  | 32.8 | 33.7 | 38.4 | 39 | 49 | 55 | 59 | 66 | 2.3.2 e) | 2244.2 | 3 | 1.8 | 0.4 | 0.4 | 3 | 1 | 3 |  | 3 | 3.1 | 3.9 | 15 | Jet A | 1.9 | 1.9 | 18 | 18.7 | 0.551 | 0.461 | 0.166 | 0.065 | 224.7 | 0 |  | 0 |  | 101.15 | 102.25 | 276.5 | 293.2 | 0.00108 | 0.00576 | Pratt & Whitney | East Hartford, CT | 2019-03-28 | 2019-04-01 | Yes | Block C Combustor
558 | 01P22PW168 | 22 | Pratt & Whitney | PW1215G | TALON X, Block-C | TF | 8.6 | 29.36 | 67.66 | C |  |  | DTEPS | Yes |  |  | 0.03 | 0.02 | 0.02 | 0.02 | 0.09 | 3 | 1 | 0.064647 |  | 0.06 | 0.07 | 0.1 | 0.5 | 4.374 | 0.4 | 0.4 | 3 | 16 | 19.8 | 3 | 1 | 26.1262 |  | 24.4 | 27.5 | 32.1 | 27 | 1767.7 | 20 | 15.8 | 8.3 | 4.8 | 48.9 | 3 | 1 | 33.1688 |  | 32.8 | 33.7 | 38.4 | 39 | 49 | 55 | 59 | 66 | 2.3.2 e) | 2244.2 | 3 | 1.8 | 0.4 | 0.4 | 3 | 1 | 3 |  | 3 | 3.1 | 3.9 | 15 | Jet A | 1.9 | 1.9 | 18 | 18.7 | 0.551 | 0.461 | 0.166 | 0.065 | 224.7 | 0 |  | 0 |  | 101.15 | 102.25 | 276.5 | 293.2 | 0.00108 | 0.00576 | Pratt & Whitney | East Hartford, CT | 2019-03-28 | 2019-04-01 | Yes | Data from certification report PWA-12113 | Block C Combustor | Certification in accordance with ICAO Annex 16 Vol. II. 4th Edition, Part III, Chapter 2.
559 | 21PW140 | 21 | Pratt & Whitney | PW1217G | TALON X | TF | 8.33 | 32.65 | 75.72 | C | Yes | 01P22PW169 | DTEPS | Yes |  |  | 0.04 | 0.02 | 0.01 | 0.01 | 0.08 | 3 | 1 | 0.063391 |  | 0.05 | 0.07 | 0.1 | 0.5 | 4.8 | 0.3 | 0.4 | 2.5 | 14.2 | 17.4 | 3 | 1 | 22.1646 |  | 20.8 | 23.2 | 27.2 | 23 | 1678.3 | 25.3 | 18.6 | 8.6 | 5.1 | 57.6 | 3 | 1 | 38.1841 |  | 37.8 | 38.4 | 44.3 | 42 | 53 | 59 | 65 | 73 | 2.3.2 e) | 2891.3 | 3.7 | 2.7 | 0.4 | 0.4 | 3 | 1 | 3.7 |  | 3.4 | 4 | 4.8 | 19 | Jet A | 1.9 | 1.9 | 18 | 18.7 | 0.634 | 0.524 | 0.184 | 0.069 | 247.8 | 0 |  | 0 |  | 101.15 | 102.25 | 276.5 | 293.2 | 0.00108 | 0.00576 | Pratt & Whitney | East Hartford, CT | 2019-03-28 | 2019-04-01 | Yes | Block C Combustor
560 | 01P22PW169 | 22 | Pratt & Whitney | PW1217G | TALON X, Block-C | TF | 8.33 | 32.65 | 75.72 | C |  |  | DTEPS | Yes |  |  | 0.04 | 0.02 | 0.01 | 0.01 | 0.08 | 3 | 1 | 0.063391 |  | 0.05 | 0.07 | 0.1 | 0.5 | 4.8 | 0.3 | 0.4 | 2.5 | 14.2 | 17.4 | 3 | 1 | 22.1646 |  | 20.8 | 23.2 | 27.2 | 23 | 1678.3 | 25.3 | 18.6 | 8.6 | 5.1 | 57.6 | 3 | 1 | 38.1841 |  | 37.8 | 38.4 | 44.3 | 42 | 53 | 59 | 65 | 73 | 2.3.2 e) | 2891.3 | 3.7 | 2.7 | 0.4 | 0.4 | 3 | 1 | 3.7 |  | 3.4 | 4 | 4.8 | 19 | Jet A | 1.9 | 1.9 | 18 | 18.7 | 0.634 | 0.524 | 0.184 | 0.069 | 247.8 | 0 |  | 0 |  | 101.15 | 102.25 | 276.5 | 293.2 | 0.00108 | 0.00576 | Pratt & Whitney | East Hartford, CT | 2019-03-28 | 2019-04-01 | Yes | Data from certification report PWA-12113 | Block C Combustor | Certification in accordance with ICAO Annex 16 Vol. II. 4th Edition, Part III, Chapter 2.
561 | 01P22PW170 | 22 | Pratt & Whitney | PW1428GH-JM | TALON X, Block-C | TF | 12.11 | 33.32 | 132.38 | C |  |  | DTEPS | Yes |  |  | 0.062372 | 0.042414 | 0.023093 | 0.35891 | 0.48679 | 9 | 3 | 0.44157 |  |  |  | 0.51513 | 2.6282 | 58.0861 | 0.21508 | 0.26034 | 4.7238 | 26.6422 | 31.8414 | 9 | 3 | 29.1482 |  |  |  | 31.5252 | 26.7162 | 4056.5953 | 20.3112 | 16.3705 | 9.1724 | 4.9642 | 50.8183 | 9 | 3 | 25.9713 |  |  |  | 27.9676 | 26.2262 | 32.7827 | 37.9788 | 42.6336 | 49.2769 | 2.3.2 e) | 3545.3418 | 14.4573 | 12.3624 | 0.48677 | 1.0813 | 9 | 3 | 14.4594 |  |  |  | 15.9052 | 72.5626 | Jet A | 1.86 | 1.86 | 15.1 | 16.6 | 0.87 | 0.72 | 0.25 | 0.09 | 331.98 | 0 |  | 0 |  | 100.8559 | 103.023 | 266.2 | 298.7 | 0.000362 | 0.01437 | Pratt & Whitney | X7 Test Stand, East Hartford, CT | 2017-03-02 | 2017-09-19 | Yes | Data from certification report PWA-9850 | 3 engines tested | TALON-X, Block-C* combustor | Certification in accordance with ICAO Annex 16 Vol. II. 3rd Edition, Amendment 7, Part III, Chapter 2.
562 | 01P22PW171 | 22 | Pratt & Whitney | PW1428GA-JM | TALON X, Block-C | TF | 12.11 | 33.32 | 132.38 | C |  |  | DTEPS | Yes |  |  | 0.062372 | 0.042414 | 0.023093 | 0.35891 | 0.48679 | 9 | 3 | 0.44157 |  |  |  | 0.51513 | 2.6282 | 58.0861 | 0.21508 | 0.26034 | 4.7238 | 26.6422 | 31.8414 | 9 | 3 | 29.1482 |  |  |  | 31.5252 | 26.7162 | 4056.5953 | 20.3112 | 16.3705 | 9.1724 | 4.9642 | 50.8183 | 9 | 3 | 25.9713 |  |  |  | 27.9676 | 26.2262 | 32.7827 | 37.9788 | 42.6336 | 49.2769 | 2.3.2 e) | 3545.3418 | 14.4573 | 12.3624 | 0.48677 | 1.0813 | 9 | 3 | 14.4594 |  |  |  | 15.9052 | 72.5626 | Jet A | 1.86 | 1.86 | 15.1 | 16.6 | 0.87 | 0.72 | 0.25 | 0.09 | 331.98 | 0 |  | 0 |  | 100.8559 | 103.023 | 266.2 | 298.7 | 0.000362 | 0.01437 | Pratt & Whitney | X7 Test Stand, East Hartford, CT | 2017-03-02 | 2017-09-19 | Yes | Data from certification report PWA-9850 | 3 engines tested | TALON-X, Block-C* combustor | Certification in accordance with ICAO Annex 16 Vol. II. 3rd Edition, Amendment 7, Part III, Chapter 2.
563 | 01P22PW172 | 22 | Pratt & Whitney | PW1428G-JM | TALON X, Block-C | TF | 12.11 | 33.32 | 132.38 | C |  |  | DTEPS | Yes |  |  | 0.062372 | 0.042414 | 0.023093 | 0.35891 | 0.48679 | 9 | 3 | 0.44157 |  |  |  | 0.51513 | 2.6282 | 58.0861 | 0.21508 | 0.26034 | 4.7238 | 26.6422 | 31.8414 | 9 | 3 | 29.1482 |  |  |  | 31.5252 | 26.7162 | 4056.5953 | 20.3112 | 16.3705 | 9.1724 | 4.9642 | 50.8183 | 9 | 3 | 25.9713 |  |  |  | 27.9676 | 26.2262 | 32.7827 | 37.9788 | 42.6336 | 49.2769 | 2.3.2 e) | 3545.3418 | 14.4573 | 12.3624 | 0.48677 | 1.0813 | 9 | 3 | 14.4594 |  |  |  | 15.9052 | 72.5626 | Jet A | 1.86 | 1.86 | 15.1 | 16.6 | 0.87 | 0.72 | 0.25 | 0.09 | 331.98 | 0 |  | 0 |  | 100.8559 | 103.023 | 266.2 | 298.7 | 0.000362 | 0.01437 | Pratt & Whitney | X7 Test Stand, East Hartford, CT | 2017-03-02 | 2017-09-19 | Yes | Data from certification report PWA-9850 | 3 engines tested | TALON-X, Block-C* combustor | Certification in accordance with ICAO Annex 16 Vol. II. 3rd Edition, Amendment 7, Part III, Chapter 2.
564 | 01P22PW173 | 22 | Pratt & Whitney | PW1431GH-JM | TALON X, Block-C | TF | 11.88 | 35.59 | 140.43 | C |  |  | DTEPS | Yes |  |  | 0.017856 | 0.04463 | 0.023546 | 0.30438 | 0.39041 | 9 | 3 | 0.39041 |  |  |  | 0.45545 | 2.3237 | 49.5685 | 0.21663 | 0.22988 | 4.0317 | 25.2238 | 29.702 | 9 | 3 | 26.8439 |  |  |  | 29.033 | 24.6042 | 3834.99 | 22.5955 | 18.004 | 9.285 | 5.1393 | 55.0239 | 9 | 3 | 28.4004 |  |  |  | 30.5503 | 27.4782 | 34.3478 | 39.0769 | 43.5562 | 49.8406 | 2.3.2 e) | 4078.4839 | 14.9088 | 13.305 | 0.51001 | 1.0368 | 9 | 3 | 14.9203 |  |  |  | 16.4121 | 76.0962 | Jet A | 1.86 | 1.86 | 15.1 | 16.6 | 0.95 | 0.78 | 0.27 | 0.09 | 348.06 | 0 |  | 0 |  | 100.8559 | 103.023 | 266.2 | 298.7 | 0.000362 | 0.01437 | Pratt & Whitney | X7 Test Stand, East Hartford, CT | 2017-03-02 | 2017-09-19 | Yes | Data from certification report PWA-9850 | 3 engines tested | TALON-X, Block-C* combustor | Certification in accordance with ICAO Annex 16 Vol. II. 3rd Edition, Amendment 7, Part III, Chapter 2.
565 | 01P22PW174 | 22 | Pratt & Whitney | PW1431GA-JM | TALON X, Block-C | TF | 11.88 | 35.59 | 140.43 | C |  |  | DTEPS | Yes |  |  | 0.017856 | 0.04463 | 0.023546 | 0.30438 | 0.39041 | 9 | 3 | 0.39041 |  |  |  | 0.45545 | 2.3237 | 49.5685 | 0.21663 | 0.22988 | 4.0317 | 25.2238 | 29.702 | 9 | 3 | 26.8439 |  |  |  | 29.033 | 24.6042 | 3834.99 | 22.5955 | 18.004 | 9.285 | 5.1393 | 55.0239 | 9 | 3 | 28.4004 |  |  |  | 30.5503 | 27.4782 | 34.3478 | 39.0769 | 43.5562 | 49.8406 | 2.3.2 e) | 4078.4839 | 14.9088 | 13.305 | 0.51001 | 1.0368 | 9 | 3 | 14.9203 |  |  |  | 16.4121 | 76.0962 | Jet A | 1.86 | 1.86 | 15.1 | 16.6 | 0.95 | 0.78 | 0.27 | 0.09 | 348.06 | 0 |  | 0 |  | 100.8559 | 103.023 | 266.2 | 298.7 | 0.000362 | 0.01437 | Pratt & Whitney | X7 Test Stand, East Hartford, CT | 2017-03-02 | 2017-09-19 | Yes | Data from certification report PWA-9850 | 3 engines tested | TALON-X, Block-C* combustor | Certification in accordance with ICAO Annex 16 Vol. II. 3rd Edition, Amendment 7, Part III, Chapter 2.
566 | 01P22PW175 | 22 | Pratt & Whitney | PW1431G-JM | TALON X, Block-C | TF | 11.88 | 35.59 | 140.43 | C |  |  | DTEPS | Yes |  |  | 0.017856 | 0.04463 | 0.023546 | 0.30438 | 0.39041 | 9 | 3 | 0.39041 |  |  |  | 0.45545 | 2.3237 | 49.5685 | 0.21663 | 0.22988 | 4.0317 | 25.2238 | 29.702 | 9 | 3 | 26.8439 |  |  |  | 29.033 | 24.6042 | 3834.99 | 22.5955 | 18.004 | 9.285 | 5.1393 | 55.0239 | 9 | 3 | 28.4004 |  |  |  | 30.5503 | 27.4782 | 34.3478 | 39.0769 | 43.5562 | 49.8406 | 2.3.2 e) | 4078.4839 | 14.9088 | 13.305 | 0.51001 | 1.0368 | 9 | 3 | 14.9203 |  |  |  | 16.4121 | 76.0962 | Jet A | 1.86 | 1.86 | 15.1 | 16.6 | 0.95 | 0.78 | 0.27 | 0.09 | 348.06 | 0 |  | 0 |  | 100.8559 | 103.023 | 266.2 | 298.7 | 0.000362 | 0.01437 | Pratt & Whitney | X7 Test Stand, East Hartford, CT | 2017-03-02 | 2017-09-19 | Yes | Data from certification report PWA-9850 | 3 engines tested | TALON-X, Block-C* combustor | Certification in accordance with ICAO Annex 16 Vol. II. 3rd Edition, Amendment 7, Part III, Chapter 2.
567 | 01P22PW176 | 22 | Pratt & Whitney | PW1428GH-JM | TALON X, Block-D | TF | 12.102 | 33.32 | 132.3829 | C |  |  | DTEPS | Yes |  |  | 0.071059 | 0.068124 | 0.058193 | 0.41114 | 0.60852 | 4 | 1 | 0.53093 |  |  |  | 0.8177 | 4.172 | 70.2866 | 0.24752 | 0.31588 | 4.0455 | 23.2142 | 27.8231 | 4 | 1 | 26.7487 |  |  |  | 32.8325 | 27.8242 | 3541.0666 | 23.0069 | 18.3733 | 10.6897 | 5.4179 | 57.4878 | 4 | 1 | 30.1317 |  |  |  | 34.9272 | 31.1899 | 38.9874 | 44.2216 | 49.2333 | 56.2414 | 2.3.2 e) | 3988.9245 | 7.9335 | 5.8607 | 0.26839 | 0.72779 | 4 | 1 | 7.9335 |  |  |  | 10.2118 | 47.3485 | Jet A | 1.91 | 1.93 | 16.3 | 16.8 | 0.87 | 0.72 | 0.25 | 0.09 | 331.98 | 0 |  | 0 |  | 101.486 | 102.22 | 279.62 | 300.8 | 0.00358 | 0.01201 | Pratt & Whitney | W. Palm Beach,FL | 2020-01-18 | 2020-01-21 | Yes | Data from certification report PWA-12091 | 1 engine tested | TALON-X, Block-D combustor | Certification in accordance with ICAO Annex 16 Vol. II. 4th Edition, Part III, Chapter 2.
568 | 01P22PW177 | 22 | Pratt & Whitney | PW1428GA-JM | TALON X, Block-D | TF | 12.102 | 33.32 | 132.3829 | C |  |  | DTEPS | Yes |  |  | 0.071059 | 0.068124 | 0.058193 | 0.41114 | 0.60852 | 4 | 1 | 0.53093 |  |  |  | 0.8177 | 4.172 | 70.2866 | 0.24752 | 0.31588 | 4.0455 | 23.2142 | 27.8231 | 4 | 1 | 26.7487 |  |  |  | 32.8325 | 27.8242 | 3541.0666 | 23.0069 | 18.3733 | 10.6897 | 5.4179 | 57.4878 | 4 | 1 | 30.1317 |  |  |  | 34.9272 | 32.7525 | 40.9406 | 47.4297 | 53.2427 | 61.5349 | 2.3.2 e) | 3988.9245 | 7.9335 | 5.8607 | 0.26839 | 0.72779 | 4 | 1 | 7.9335 |  |  |  | 10.2118 | 46.5883 | Jet A | 1.91 | 1.93 | 16.3 | 16.8 | 0.87 | 0.72 | 0.25 | 0.09 | 331.98 | 0 |  | 0 |  | 101.486 | 102.22 | 279.62 | 300.8 | 0.00358 | 0.01201 | Pratt & Whitney | W. Palm Beach,FL | 2020-01-18 | 2020-01-21 | Yes | Data from certification report PWA-12091 | 1 engine tested | TALON-X, Block-D combustor | Certification in accordance with ICAO Annex 16 Vol. II. 4th Edition, Part III, Chapter 2.
569 | 01P22PW178 | 22 | Pratt & Whitney | PW1428G-JM | TALON X, Block-D | TF | 12.102 | 33.32 | 132.3829 | C |  |  | DTEPS | Yes |  |  | 0.071059 | 0.068124 | 0.058193 | 0.41114 | 0.60852 | 4 | 1 | 0.53093 |  |  |  | 0.8177 | 4.172 | 70.2866 | 0.24752 | 0.31588 | 4.0455 | 23.2142 | 27.8231 | 4 | 1 | 26.7487 |  |  |  | 32.8325 | 27.8242 | 3541.0666 | 23.0069 | 18.3733 | 10.6897 | 5.4179 | 57.4878 | 4 | 1 | 30.1317 |  |  |  | 34.9272 | 32.7525 | 40.9406 | 47.4297 | 53.2427 | 61.5349 | 2.3.2 e) | 3988.9245 | 7.9335 | 5.8607 | 0.26839 | 0.72779 | 4 | 1 | 7.9335 |  |  |  | 10.2118 | 46.5883 | Jet A | 1.91 | 1.93 | 16.3 | 16.8 | 0.87 | 0.72 | 0.25 | 0.09 | 331.98 | 0 |  | 0 |  | 101.486 | 102.22 | 279.62 | 300.8 | 0.00358 | 0.01201 | Pratt & Whitney | W. Palm Beach,FL | 2020-01-18 | 2020-01-21 | Yes | Data from certification report PWA-12091 | 1 engine tested | TALON-X, Block-D combustor | Certification in accordance with ICAO Annex 16 Vol. II. 4th Edition, Part III, Chapter 2.
570 | 01P22PW179 | 22 | Pratt & Whitney | PW1431GH-JM | TALON X, Block-D | TF | 11.8646 | 35.59 | 140.4386 | C |  |  | DTEPS | Yes |  |  | 0.072394 | 0.06945 | 0.059357 | 0.37411 | 0.57531 | 4 | 1 | 0.47288 |  |  |  | 0.72829 | 3.7158 | 66.4103 | 0.23778 | 0.27702 | 3.3345 | 22.1263 | 25.9756 | 4 | 1 | 23.9294 |  |  |  | 29.3721 | 24.8916 | 3360.6164 | 25.8866 | 20.2257 | 10.7504 | 5.6213 | 62.484 | 4 | 1 | 32.7629 |  |  |  | 37.9771 | 34.1582 | 42.6978 | 48.5765 | 54.1448 | 61.9529 | 2.3.2 e) | 4601.1724 | 8.4383 | 6.676 | 0.27241 | 0.71114 | 4 | 1 | 8.4383 |  |  |  | 10.8615 | 50.3609 | Jet A | 1.91 | 1.93 | 16.3 | 16.8 | 0.95 | 0.78 | 0.27 | 0.09 | 348.06 | 0 |  | 0 |  | 101.486 | 102.22 | 279.62 | 300.8 | 0.00358 | 0.01201 | Pratt & Whitney | W. Palm Beach,FL | 2020-01-18 | 2020-01-21 | Yes | Data from certification report PWA-12091 | 1 engine tested | TALON-X, Block-D combustor | Certification in accordance with ICAO Annex 16 Vol. II. 4th Edition, Part III, Chapter 2.
571 | 01P22PW180 | 22 | Pratt & Whitney | PW1431GA-JM | TALON X, Block-D | TF | 11.8646 | 35.59 | 140.4386 | C |  |  | DTEPS | Yes |  |  | 0.072394 | 0.06945 | 0.059357 | 0.37411 | 0.57531 | 4 | 1 | 0.47288 |  |  |  | 0.72829 | 3.7158 | 66.4103 | 0.23778 | 0.27702 | 3.3345 | 22.1263 | 25.9756 | 4 | 1 | 23.9294 |  |  |  | 29.3721 | 24.8916 | 3360.6164 | 25.8866 | 20.2257 | 10.7504 | 5.6213 | 62.484 | 4 | 1 | 32.7629 |  |  |  | 37.9771 | 34.1582 | 42.6978 | 48.5765 | 54.1448 | 61.9529 | 2.3.2 e) | 4601.1724 | 8.4383 | 6.676 | 0.27241 | 0.71114 | 4 | 1 | 8.4383 |  |  |  | 10.8615 | 50.3609 | Jet A | 1.91 | 1.93 | 16.3 | 16.8 | 0.95 | 0.78 | 0.27 | 0.09 | 348.06 | 0 |  | 0 |  | 101.486 | 102.22 | 279.62 | 300.8 | 0.00358 | 0.01201 | Pratt & Whitney | W. Palm Beach,FL | 2020-01-18 | 2020-01-21 | Yes | Data from certification report PWA-12091 | 1 engine tested | TALON-X, Block-D combustor | Certification in accordance with ICAO Annex 16 Vol. II. 4th Edition, Part III, Chapter 2.
572 | 01P22PW181 | 22 | Pratt & Whitney | PW1431G-JM | TALON X, Block-D | TF | 11.8646 | 35.59 | 140.4386 | C |  |  | DTEPS | Yes |  |  | 0.072394 | 0.06945 | 0.059357 | 0.37411 | 0.57531 | 4 | 1 | 0.47288 |  |  |  | 0.72829 | 3.7158 | 66.4103 | 0.23778 | 0.27702 | 3.3345 | 22.1263 | 25.9756 | 4 | 1 | 23.9294 |  |  |  | 29.3721 | 24.8916 | 3360.6164 | 25.8866 | 20.2257 | 10.7504 | 5.6213 | 62.484 | 4 | 1 | 32.7629 |  |  |  | 37.9771 | 34.1582 | 42.6978 | 48.5765 | 54.1448 | 61.9529 | 2.3.2 e) | 4601.1724 | 8.4383 | 6.676 | 0.27241 | 0.71114 | 4 | 1 | 8.4383 |  |  |  | 10.8615 | 50.3609 | Jet A | 1.91 | 1.93 | 16.3 | 16.8 | 0.95 | 0.78 | 0.27 | 0.09 | 348.06 | 0 |  | 0 |  | 101.486 | 102.22 | 279.62 | 300.8 | 0.00358 | 0.01201 | Pratt & Whitney | W. Palm Beach,FL | 2020-01-18 | 2020-01-21 | Yes | Data from certification report PWA-12091 | 1 engine tested | TALON-X, Block-D combustor | Certification in accordance with ICAO Annex 16 Vol. II. 4th Edition, Part III, Chapter 2.
573 | 16PW110 | 16 | Pratt & Whitney | PW1525G | TALON X | TF | 11.05 | 38.67 | 108.53 | C |  |  | DTEPS | Yes | Out of production |  | 0.1 | 0.1 | 0.1 | 0.1 | 0.4 | 3 | 3 | 0.3 |  | 0.2 | 0.4 | 0.4 | 2 | 30 | 0 | 0.1 | 1.6 | 13 | 14.7 | 3 | 3 | 15.1 |  | 14.6 | 15.5 | 16.3 | 13.8 | 1719 | 28.1 | 21.2 | 11.1 | 6.1 | 66.5 | 3 | 3 | 37.6 |  | 36.5 | 38.3 | 39.8 | 33.9 | 42.4 | 47.2 | 52.2 | 59 | 2.3.2 e) | 4125 | 3.4 | 2.8 | 2.4 | 2.5 | 3 | 3 | 3.8 |  | 1.7 | 5.7 | 4.1 | 17.7 | Jet A | 1.9 | 1.9 | 16.4 | 18.1 | 0.79 | 0.65 | 0.23 | 0.08 | 299 | 0 |  | 0 |  | 99.22 | 101.35 | 259.5 | 282 | 0.00081 | 0.00317 | Pratt & Whitney Canada | Mirabel Aerospace Centre - Quebec | 2016-01-15 | 2016-05-10 | Yes | Data from Certification Report PWA-10061 | Certification in accordance with Part III, Chapter 2, of Amendment 8 of ICAO Annex 16 Vol. II. | NOx levels in accordance with Part III, Chapter 2, 2.3.2 e) (CAEP/8)
574 | 16PW111 | 16 | Pratt & Whitney | PW1524G | TALON X | TF | 11.05 | 38.67 | 108.53 | C |  |  | DTEPS | Yes | Out of production |  | 0.1 | 0.1 | 0.1 | 0.1 | 0.4 | 3 | 3 | 0.3 |  | 0.2 | 0.4 | 0.4 | 2 | 30 | 0 | 0.1 | 1.6 | 13 | 14.7 | 3 | 3 | 15.1 |  | 14.6 | 15.5 | 16.3 | 13.8 | 1719 | 28.1 | 21.2 | 11.1 | 6.1 | 66.5 | 3 | 3 | 37.6 |  | 36.5 | 38.3 | 39.8 | 33.9 | 42.4 | 47.2 | 52.2 | 59 | 2.3.2 e) | 4125 | 3.4 | 2.8 | 2.4 | 2.5 | 3 | 3 | 3.8 |  | 1.7 | 5.7 | 4.1 | 17.7 | Jet A | 1.9 | 1.9 | 16.4 | 18.1 | 0.79 | 0.65 | 0.23 | 0.08 | 299 | 0 |  | 0 |  | 99.22 | 101.35 | 259.5 | 282 | 0.00081 | 0.00317 | Pratt & Whitney Canada | Mirabel Aerospace Centre - Quebec | 2016-01-15 | 2016-05-10 | Yes | Data from Certification Report PWA-10061 | Certification in accordance with Part III, Chapter 2, of Amendment 8 of ICAO Annex 16 Vol. II. | NOx levels in accordance with Part III, Chapter 2, 2.3.2 e) (CAEP/8)
575 | 16PW112 | 16 | Pratt & Whitney | PW1521G | TALON X | TF | 11.37 | 35.11 | 97.72 | C |  |  | DTEPS | Yes | Out of production |  | 0.1 | 0.1 | 0.1 | 0.1 | 0.4 | 3 | 3 | 0.3 |  | 0.2 | 0.5 | 0.4 | 2 | 27 | 0.1 | 0.1 | 2.1 | 14.6 | 16.9 | 3 | 3 | 17.6 |  | 17.1 | 18.1 | 19 | 16.1 | 1711 | 23.2 | 18.5 | 10.9 | 5.6 | 58.2 | 3 | 3 | 33.1 |  | 32 | 33.9 | 35.1 | 31.8 | 39.8 | 45.5 | 50.8 | 58.2 | 2.3.2 e) | 3250 | 3 | 2.57 | 2.5 | 2.52 | 3 | 3 | 3.6 |  | 1.7 | 4.9 | 4 | 16.8 | Jet A | 1.9 | 1.9 | 16.4 | 18.1 | 0.69 | 0.58 | 0.21 | 0.07 | 265.1 | 0 |  | 0 |  | 99.22 | 101.35 | 259.5 | 282 | 0.00081 | 0.00317 | Pratt & Whitney Canada | Mirabel Aerospace Centre - Quebec | 2016-01-15 | 2016-05-10 | Yes | Data from Certification Report PWA-10061 | Certification in accordance with Part III, Chapter 2, of Amendment 8 of ICAO Annex 16 Vol. II. | NOx levels in accordance with Part III, Chapter 2, 2.3.2 e) (CAEP/8)
576 | 16PW113 | 16 | Pratt & Whitney | PW1519G | TALON X | TF | 11.64 | 32.28 | 87.96 | C |  |  | DTEPS | Yes | Out of production |  | 0.1 | 0.1 | 0.1 | 0.2 | 0.5 | 3 | 3 | 0.4 |  | 0.2 | 0.5 | 0.4 | 2 | 36 | 0.1 | 0 | 2.6 | 16 | 18.7 | 3 | 3 | 20.5 |  | 19.9 | 21.2 | 22.2 | 18.8 | 1868 | 20.2 | 16.7 | 10.7 | 5.3 | 52.9 | 3 | 3 | 30.9 |  | 29.8 | 31.6 | 32.7 | 31.3 | 39.1 | 45.7 | 51.5 | 59.8 | 2.3.2 e) | 2739 | 2.7 | 2.4 | 2.4 | 2.5 | 3 | 3 | 3.6 |  | 1.7 | 4.4 | 4 | 16.3 | Jet A | 1.9 | 1.9 | 16.4 | 18.1 | 0.62 | 0.52 | 0.19 | 0.07 | 249.5 | 0 |  | 0 |  | 99.22 | 101.35 | 259.5 | 282 | 0.00081 | 0.00317 | Pratt & Whitney Canada | Mirabel Aerospace Centre - Quebec | 2016-01-15 | 2016-05-10 | Yes | Data from Certification Report PWA-10061 | Certification in accordance with Part III, Chapter 2, of Amendment 8 of ICAO Annex 16 Vol. II. | NOx levels in accordance with Part III, Chapter 2, 2.3.2 e) (CAEP/8)
577 | 20PW129 | 20 | Pratt & Whitney | PW1525G | TALON X | TF | 11.05 | 38.67 | 108.53 | C | Yes | 01P20PW182 | DTEPS | Yes |  |  | 0 | 0 | 0.1 | 0.1 | 0.2 | 3 | 1 | 0.2 |  | 0.1 | 0.2 | 0.3 | 2 | 18 | 0 | 0 | 1.8 | 16.7 | 18.5 | 3 | 1 | 19.2 |  | 19.1 | 19.3 | 23.6 | 20 | 2084 | 26 | 20.5 | 10.4 | 6 | 62.9 | 3 | 1 | 36 |  | 35.6 | 36.3 | 41.7 | 36 | 44 | 49 | 55 | 62 | 2.3.2 e) | 3903 | 3.4 | 2 | 0.8 | 0.5 | 3 | 1 | 3.4 |  | 3 | 4.3 | 4.4 | 19 | Jet A | 1.94 | 1.94 | 17.8 | 18.4 | 0.79 | 0.65 | 0.23 | 0.08 | 292.2 | 0 |  | 0 |  | 101.97 | 103.29 | 272 | 278.1 | 0.00122 | 0.00221 | Pratt & Whitney | Mirabel Aerospace Centre - Quebec | 2018-03-25 | 2018-03-26 | Yes | Data from Certification Report PWA-11600 | Block C combustor | Certification in accordance with Part III, Chapter 2, of Amendment 8 of ICAO Annex 16 Vol. II. | NOx levels in accordance with Part III, Chapter 2, 2.3.2 e) (CAEP/8)
578 | 01P20PW182 | 20 | Pratt & Whitney | PW1525G | TALON X, Block-C | TF | 11.05 | 38.67 | 108.53 | C |  |  | DTEPS | Yes |  |  | 0 | 0 | 0.1 | 0.1 | 0.2 | 3 | 1 | 0.2 |  | 0.1 | 0.2 | 0.3 | 2 | 18 | 0 | 0 | 1.8 | 16.7 | 18.5 | 3 | 1 | 19.2 |  | 19.1 | 19.3 | 23.6 | 20 | 2084 | 26 | 20.5 | 10.4 | 6 | 62.9 | 3 | 1 | 36 |  | 35.6 | 36.3 | 41.7 | 36 | 44 | 49 | 55 | 62 | 2.3.2 e) | 3903 | 3.4 | 2 | 0.8 | 0.5 | 3 | 1 | 3.4 |  | 3 | 4.3 | 4.4 | 19 | Jet A | 1.94 | 1.94 | 17.8 | 18.4 | 0.79 | 0.65 | 0.23 | 0.08 | 292.2 | 0 |  | 0 |  | 101.97 | 103.29 | 272 | 278.1 | 0.00122 | 0.00221 | Pratt & Whitney | Mirabel Aerospace Centre - Quebec | 2018-03-25 | 2018-03-26 | Yes | Data from Certification Report PWA-11600 | Block C combustor | Certification in accordance with Part III, Chapter 2, of Amendment 8 of ICAO Annex 16 Vol. II. | NOx levels in accordance with Part III, Chapter 2, 2.3.2 e) (CAEP/8)
579 | 20PW130 | 20 | Pratt & Whitney | PW1524G | TALON X | TF | 11.05 | 38.67 | 108.53 | C | Yes | 01P20PW183 | DTEPS | Yes |  |  | 0 | 0 | 0.1 | 0.1 | 0.2 | 3 | 1 | 0.2 |  | 0.1 | 0.2 | 0.3 | 1.5 | 18 | 0 | 0 | 1.8 | 16.7 | 18.5 | 3 | 1 | 19.2 |  | 19.1 | 19.3 | 23.6 | 20 | 2084 | 26 | 20.5 | 10.4 | 6 | 62.9 | 3 | 1 | 36 |  | 35.6 | 36.3 | 41.7 | 36 | 44 | 49 | 55 | 62 | 2.3.2 e) | 3903 | 3.4 | 2 | 0.8 | 0.5 | 3 | 1 | 3.4 |  | 3 | 4.3 | 4.4 | 19 | Jet A | 1.94 | 1.94 | 17.8 | 18.4 | 0.79 | 0.65 | 0.23 | 0.08 | 292.2 | 0 |  | 0 |  | 101.97 | 103.29 | 272 | 278.1 | 0.00122 | 0.00221 | Pratt & Whitney | Mirabel Aerospace Centre - Quebec | 2018-03-25 | 2018-03-26 | Yes | Data from Certification Report PWA-11600 | Block C combustor | Certification in accordance with Part III, Chapter 2, of Amendment 8 of ICAO Annex 16 Vol. II. | NOx levels in accordance with Part III, Chapter 2, 2.3.2 e) (CAEP/8)
580 | 01P20PW183 | 20 | Pratt & Whitney | PW1524G | TALON X, Block-C | TF | 11.05 | 38.67 | 108.53 | C |  |  | DTEPS | Yes |  |  | 0 | 0 | 0.1 | 0.1 | 0.2 | 3 | 1 | 0.2 |  | 0.1 | 0.2 | 0.3 | 1.5 | 18 | 0 | 0 | 1.8 | 16.7 | 18.5 | 3 | 1 | 19.2 |  | 19.1 | 19.3 | 23.6 | 20 | 2084 | 26 | 20.5 | 10.4 | 6 | 62.9 | 3 | 1 | 36 |  | 35.6 | 36.3 | 41.7 | 36 | 44 | 49 | 55 | 62 | 2.3.2 e) | 3903 | 3.4 | 2 | 0.8 | 0.5 | 3 | 1 | 3.4 |  | 3 | 4.3 | 4.4 | 19 | Jet A | 1.94 | 1.94 | 17.8 | 18.4 | 0.79 | 0.65 | 0.23 | 0.08 | 292.2 | 0 |  | 0 |  | 101.97 | 103.29 | 272 | 278.1 | 0.00122 | 0.00221 | Pratt & Whitney | Mirabel Aerospace Centre - Quebec | 2018-03-25 | 2018-03-26 | Yes | Data from Certification Report PWA-11600 | Block C combustor | Certification in accordance with Part III, Chapter 2, of Amendment 8 of ICAO Annex 16 Vol. II. | NOx levels in accordance with Part III, Chapter 2, 2.3.2 e) (CAEP/8)
581 | 20PW131 | 20 | Pratt & Whitney | PW1521G | TALON X | TF | 11.37 | 35.11 | 97.72 | C | Yes | 01P20PW184 | DTEPS | Yes |  |  | 0 | 0 | 0.1 | 0.1 | 0.2 | 3 | 1 | 0.2 |  | 0.2 | 0.3 | 0.3 | 2 | 20 | 0 | 0 | 2.5 | 19.3 | 21.8 | 3 | 1 | 23.1 |  | 22.9 | 23.4 | 28.4 | 24 | 2260 | 22.1 | 18.1 | 10.1 | 5.6 | 55.9 | 3 | 1 | 32.1 |  | 31.8 | 32.3 | 37.2 | 34 | 42 | 48 | 54 | 62 | 2.3.2 e) | 3139 | 2.4 | 1.5 | 0.8 | 0.5 | 3 | 1 | 2.4 |  | 2.1 | 2.8 | 3.1 | 13 | Jet A | 1.94 | 1.94 | 17.8 | 18.4 | 0.69 | 0.58 | 0.21 | 0.07 | 265.3 | 0 |  | 0 |  | 101.97 | 103.29 | 272 | 278.1 | 0.00122 | 0.00221 | Pratt & Whitney | Mirabel Aerospace Centre - Quebec | 2018-03-25 | 2018-03-26 | Yes | Data from Certification Report PWA-11600 | Block C combustor | Certification in accordance with Part III, Chapter 2, of Amendment 8 of ICAO Annex 16 Vol. II. | NOx levels in accordance with Part III, Chapter 2, 2.3.2 e) (CAEP/8)
582 | 01P20PW184 | 20 | Pratt & Whitney | PW1521G | TALON X, Block-C | TF | 11.37 | 35.11 | 97.72 | C |  |  | DTEPS | Yes |  |  | 0 | 0 | 0.1 | 0.1 | 0.2 | 3 | 1 | 0.2 |  | 0.2 | 0.3 | 0.3 | 2 | 20 | 0 | 0 | 2.5 | 19.3 | 21.8 | 3 | 1 | 23.1 |  | 22.9 | 23.4 | 28.4 | 24 | 2260 | 22.1 | 18.1 | 10.1 | 5.6 | 55.9 | 3 | 1 | 32.1 |  | 31.8 | 32.3 | 37.2 | 34 | 42 | 48 | 54 | 62 | 2.3.2 e) | 3139 | 2.4 | 1.5 | 0.8 | 0.5 | 3 | 1 | 2.4 |  | 2.1 | 2.8 | 3.1 | 13 | Jet A | 1.94 | 1.94 | 17.8 | 18.4 | 0.69 | 0.58 | 0.21 | 0.07 | 265.3 | 0 |  | 0 |  | 101.97 | 103.29 | 272 | 278.1 | 0.00122 | 0.00221 | Pratt & Whitney | Mirabel Aerospace Centre - Quebec | 2018-03-25 | 2018-03-26 | Yes | Data from Certification Report PWA-11600 | Block C combustor | Certification in accordance with Part III, Chapter 2, of Amendment 8 of ICAO Annex 16 Vol. II. | NOx levels in accordance with Part III, Chapter 2, 2.3.2 e) (CAEP/8)
583 | 20PW132 | 20 | Pratt & Whitney | PW1521GA | TALON X | TF | 11.37 | 35.11 | 97.72 | C | Yes | 01P20PW185 | DTEPS | Yes |  |  | 0 | 0 | 0.1 | 0.1 | 0.2 | 3 | 1 | 0.2 |  | 0.2 | 0.3 | 0.3 | 2 | 20 | 0 | 0 | 2.5 | 19.3 | 21.8 | 3 | 1 | 23.1 |  | 22.9 | 23.4 | 28.4 | 24 | 2260 | 22.1 | 18.1 | 10.1 | 5.6 | 55.9 | 3 | 1 | 32.1 |  | 31.8 | 32.3 | 37.2 | 34 | 42 | 48 | 54 | 62 | 2.3.2 e) | 3139 | 2.4 | 1.5 | 0.8 | 0.5 | 3 | 1 | 2.4 |  | 2.1 | 2.8 | 3.1 | 13 | Jet A | 1.94 | 1.94 | 17.8 | 18.4 | 0.69 | 0.58 | 0.21 | 0.07 | 265.3 | 0 |  | 0 |  | 101.97 | 103.29 | 272 | 278.1 | 0.00122 | 0.00221 | Pratt & Whitney | Mirabel Aerospace Centre - Quebec | 2018-03-25 | 2018-03-26 | Yes | Data from Certification Report PWA-11600 | Block C combustor | Certification in accordance with Part III, Chapter 2, of Amendment 8 of ICAO Annex 16 Vol. II. | NOx levels in accordance with Part III, Chapter 2, 2.3.2 e) (CAEP/8)
584 | 01P20PW185 | 20 | Pratt & Whitney | PW1521GA | TALON X, Block-C | TF | 11.37 | 35.11 | 97.72 | C |  |  | DTEPS | Yes |  |  | 0 | 0 | 0.1 | 0.1 | 0.2 | 3 | 1 | 0.2 |  | 0.2 | 0.3 | 0.3 | 2 | 20 | 0 | 0 | 2.5 | 19.3 | 21.8 | 3 | 1 | 23.1 |  | 22.9 | 23.4 | 28.4 | 24 | 2260 | 22.1 | 18.1 | 10.1 | 5.6 | 55.9 | 3 | 1 | 32.1 |  | 31.8 | 32.3 | 37.2 | 34 | 42 | 48 | 54 | 62 | 2.3.2 e) | 3139 | 2.4 | 1.5 | 0.8 | 0.5 | 3 | 1 | 2.4 |  | 2.1 | 2.8 | 3.1 | 13 | Jet A | 1.94 | 1.94 | 17.8 | 18.4 | 0.69 | 0.58 | 0.21 | 0.07 | 265.3 | 0 |  | 0 |  | 101.97 | 103.29 | 272 | 278.1 | 0.00122 | 0.00221 | Pratt & Whitney | Mirabel Aerospace Centre - Quebec | 2018-03-25 | 2018-03-26 | Yes | Data from Certification Report PWA-11600 | Block C combustor | Certification in accordance with Part III, Chapter 2, of Amendment 8 of ICAO Annex 16 Vol. II. | NOx levels in accordance with Part III, Chapter 2, 2.3.2 e) (CAEP/8)
585 | 20PW133 | 20 | Pratt & Whitney | PW1519G | TALON X | TF | 11.64 | 32.28 | 87.96 | C | Yes | 01P20PW186 | DTEPS | Yes |  |  | 0 | 0 | 0.1 | 0.2 | 0.3 | 3 | 1 | 0.3 |  | 0.2 | 0.4 | 0.4 | 2 | 23 | 0 | 0 | 3.3 | 21.4 | 24.7 | 3 | 1 | 27.3 |  | 27 | 27.8 | 33.5 | 28 | 2399 | 19.6 | 16.6 | 9.8 | 5.3 | 51.3 | 3 | 1 | 30.2 |  | 30 | 30.4 | 35 | 33 | 42 | 49 | 55 | 64 | 2.3.2 e) | 2656 | 1.7 | 1.2 | 0.8 | 0.4 | 3 | 1 | 1.7 |  | 1.4 | 1.9 | 2.2 | 9 | Jet A | 1.94 | 1.94 | 17.8 | 18.4 | 0.62 | 0.52 | 0.19 | 0.07 | 245.6 | 0 |  | 0 |  | 101.97 | 103.29 | 272 | 278.1 | 0.00122 | 0.00221 | Pratt & Whitney | Mirabel Aerospace Centre - Quebec | 2018-03-25 | 2018-03-26 | Yes | Data from Certification Report PWA-11600 | Block C combustor | Certification in accordance with Part III, Chapter 2, of Amendment 8 of ICAO Annex 16 Vol. II. | NOx levels in accordance with Part III, Chapter 2, 2.3.2 e) (CAEP/8)
586 | 01P20PW186 | 20 | Pratt & Whitney | PW1519G | TALON X, Block-C | TF | 11.64 | 32.28 | 87.96 | C |  |  | DTEPS | Yes |  |  | 0 | 0 | 0.1 | 0.2 | 0.3 | 3 | 1 | 0.3 |  | 0.2 | 0.4 | 0.4 | 2 | 23 | 0 | 0 | 3.3 | 21.4 | 24.7 | 3 | 1 | 27.3 |  | 27 | 27.8 | 33.5 | 28 | 2399 | 19.6 | 16.6 | 9.8 | 5.3 | 51.3 | 3 | 1 | 30.2 |  | 30 | 30.4 | 35 | 33 | 42 | 49 | 55 | 64 | 2.3.2 e) | 2656 | 1.7 | 1.2 | 0.8 | 0.4 | 3 | 1 | 1.7 |  | 1.4 | 1.9 | 2.2 | 9 | Jet A | 1.94 | 1.94 | 17.8 | 18.4 | 0.62 | 0.52 | 0.19 | 0.07 | 245.6 | 0 |  | 0 |  | 101.97 | 103.29 | 272 | 278.1 | 0.00122 | 0.00221 | Pratt & Whitney | Mirabel Aerospace Centre - Quebec | 2018-03-25 | 2018-03-26 | Yes | Data from Certification Report PWA-11600 | Block C combustor | Certification in accordance with Part III, Chapter 2, of Amendment 8 of ICAO Annex 16 Vol. II. | NOx levels in accordance with Part III, Chapter 2, 2.3.2 e) (CAEP/8)
587 | 20PW134 | 20 | Pratt & Whitney | PW1919G | TALON X | TF | 11.6 | 33.27 | 92.79 | C | Yes | 01P20PW187 | DTEPS | Yes |  |  | 0 | 0 | 0.1 | 0.2 | 0.3 | 3 | 1 | 0.3 |  | 0.2 | 0.4 | 0.4 | 2 | 25 | 0 | 0 | 3.3 | 22.2 | 25.5 | 3 | 1 | 27 |  | 26.7 | 27.6 | 33.2 | 28 | 2508 | 20 | 16.7 | 9.8 | 5.2 | 51.7 | 3 | 1 | 29.6 |  | 29.4 | 29.8 | 34.3 | 32 | 40 | 47 | 52 | 61 | 2.3.2 e) | 2746 | 2 | 1.3 | 0.8 | 0.5 | 3 | 1 | 2 |  | 1.7 | 2.3 | 2.6 | 11 | Jet A | 1.94 | 1.94 | 17.8 | 18.4 | 0.65 | 0.54 | 0.2 | 0.07 | 251.7 | 0 |  | 0 |  | 101.97 | 103.29 | 272 | 278.1 | 0.00122 | 0.00221 | Pratt & Whitney | Mirabel Aerospace Centre - Quebec | 2018-03-25 | 2018-03-26 | Yes | Data from Certification Report PWA-11601 | Block C combustor | Certification in accordance with Part III, Chapter 2, of Amendment 8 of ICAO Annex 16 Vol. II. | NOx levels in accordance with Part III, Chapter 2, 2.3.2 e) (CAEP/8)
588 | 01P20PW187 | 20 | Pratt & Whitney | PW1919G | TALON X, Block-C | TF | 11.6 | 33.27 | 92.79 | C |  |  | DTEPS | Yes |  |  | 0 | 0 | 0.1 | 0.2 | 0.3 | 3 | 1 | 0.3 |  | 0.2 | 0.4 | 0.4 | 2 | 25 | 0 | 0 | 3.3 | 22.2 | 25.5 | 3 | 1 | 27 |  | 26.7 | 27.6 | 33.2 | 28 | 2508 | 20 | 16.7 | 9.8 | 5.2 | 51.7 | 3 | 1 | 29.6 |  | 29.4 | 29.8 | 34.3 | 32 | 40 | 47 | 52 | 61 | 2.3.2 e) | 2746 | 2 | 1.3 | 0.8 | 0.5 | 3 | 1 | 2 |  | 1.7 | 2.3 | 2.6 | 11 | Jet A | 1.94 | 1.94 | 17.8 | 18.4 | 0.65 | 0.54 | 0.2 | 0.07 | 251.7 | 0 |  | 0 |  | 101.97 | 103.29 | 272 | 278.1 | 0.00122 | 0.00221 | Pratt & Whitney | Mirabel Aerospace Centre - Quebec | 2018-03-25 | 2018-03-26 | Yes | Data from Certification Report PWA-11601 | Block C combustor | Certification in accordance with Part III, Chapter 2, of Amendment 8 of ICAO Annex 16 Vol. II. | NOx levels in accordance with Part III, Chapter 2, 2.3.2 e) (CAEP/8)
589 | 20PW135 | 20 | Pratt & Whitney | PW1921G | TALON X | TF | 11.36 | 35.76 | 100.3 | C | Yes | 01P20PW188 | DTEPS | Yes |  |  | 0 | 0 | 0.1 | 0.1 | 0.2 | 3 | 1 | 0.2 |  | 0.2 | 0.3 | 0.3 | 2 | 21 | 0 | 0 | 2.7 | 19.8 | 22.5 | 3 | 1 | 23.5 |  | 23.3 | 23.8 | 28.8 | 24 | 2356 | 22.2 | 18.1 | 10 | 5.5 | 55.8 | 3 | 1 | 31.9 |  | 31.6 | 32.1 | 37 | 33 | 41 | 47 | 52 | 60 | 2.3.2 e) | 3199 | 2.6 | 1.6 | 0.8 | 0.5 | 3 | 1 | 2.6 |  | 2.3 | 3.1 | 3.3 | 14 | Jet A | 1.94 | 1.94 | 17.8 | 18.4 | 0.71 | 0.59 | 0.21 | 0.07 | 270.4 | 0 |  | 0 |  | 101.97 | 103.29 | 272 | 278.1 | 0.00122 | 0.00221 | Pratt & Whitney | Mirabel Aerospace Centre - Quebec | 2018-03-25 | 2018-03-26 | Yes | Data from Certification Report PWA-11601 | Block C combustor | Certification in accordance with Part III, Chapter 2, of Amendment 8 of ICAO Annex 16 Vol. II. | NOx levels in accordance with Part III, Chapter 2, 2.3.2 e) (CAEP/8)
590 | 01P20PW188 | 20 | Pratt & Whitney | PW1921G | TALON X, Block-C | TF | 11.36 | 35.76 | 100.3 | C |  |  | DTEPS | Yes |  |  | 0 | 0 | 0.1 | 0.1 | 0.2 | 3 | 1 | 0.2 |  | 0.2 | 0.3 | 0.3 | 2 | 21 | 0 | 0 | 2.7 | 19.8 | 22.5 | 3 | 1 | 23.5 |  | 23.3 | 23.8 | 28.8 | 24 | 2356 | 22.2 | 18.1 | 10 | 5.5 | 55.8 | 3 | 1 | 31.9 |  | 31.6 | 32.1 | 37 | 33 | 41 | 47 | 52 | 60 | 2.3.2 e) | 3199 | 2.6 | 1.6 | 0.8 | 0.5 | 3 | 1 | 2.6 |  | 2.3 | 3.1 | 3.3 | 14 | Jet A | 1.94 | 1.94 | 17.8 | 18.4 | 0.71 | 0.59 | 0.21 | 0.07 | 270.4 | 0 |  | 0 |  | 101.97 | 103.29 | 272 | 278.1 | 0.00122 | 0.00221 | Pratt & Whitney | Mirabel Aerospace Centre - Quebec | 2018-03-25 | 2018-03-26 | Yes | Data from Certification Report PWA-11601 | Block C combustor | Certification in accordance with Part III, Chapter 2, of Amendment 8 of ICAO Annex 16 Vol. II. | NOx levels in accordance with Part III, Chapter 2, 2.3.2 e) (CAEP/8)
591 | 20PW136 | 20 | Pratt & Whitney | PW1922G | TALON X | TF | 11.16 | 37.74 | 105.93 | C | Yes | 01P20PW189 | DTEPS | Yes |  |  | 0 | 0 | 0.1 | 0.1 | 0.2 | 3 | 1 | 0.2 |  | 0.1 | 0.3 | 0.3 | 2 | 19 | 0 | 0 | 2.3 | 18.4 | 20.7 | 3 | 1 | 21.3 |  | 21.1 | 21.5 | 26.1 | 22 | 2256 | 24.2 | 19.3 | 10.2 | 5.7 | 59.4 | 3 | 1 | 34 |  | 33.7 | 34.2 | 39.4 | 34 | 43 | 48 | 53 | 60 | 2.3.2 e) | 3599 | 3.1 | 1.8 | 0.8 | 0.5 | 3 | 1 | 3.1 |  | 2.7 | 3.9 | 4 | 17 | Jet A | 1.94 | 1.94 | 17.8 | 18.4 | 0.76 | 0.63 | 0.22 | 0.07 | 284.9 | 0 |  | 0 |  | 101.97 | 103.29 | 272 | 278.1 | 0.00122 | 0.00221 | Pratt & Whitney | Mirabel Aerospace Centre - Quebec | 2018-03-25 | 2018-03-26 | Yes | Data from Certification Report PWA-11601 | Block C combustor | Certification in accordance with Part III, Chapter 2, of Amendment 8 of ICAO Annex 16 Vol. II. | NOx levels in accordance with Part III, Chapter 2, 2.3.2 e) (CAEP/8)
592 | 01P20PW189 | 20 | Pratt & Whitney | PW1922G | TALON X, Block-C | TF | 11.16 | 37.74 | 105.93 | C |  |  | DTEPS | Yes |  |  | 0 | 0 | 0.1 | 0.1 | 0.2 | 3 | 1 | 0.2 |  | 0.1 | 0.3 | 0.3 | 2 | 19 | 0 | 0 | 2.3 | 18.4 | 20.7 | 3 | 1 | 21.3 |  | 21.1 | 21.5 | 26.1 | 22 | 2256 | 24.2 | 19.3 | 10.2 | 5.7 | 59.4 | 3 | 1 | 34 |  | 33.7 | 34.2 | 39.4 | 34 | 43 | 48 | 53 | 60 | 2.3.2 e) | 3599 | 3.1 | 1.8 | 0.8 | 0.5 | 3 | 1 | 3.1 |  | 2.7 | 3.9 | 4 | 17 | Jet A | 1.94 | 1.94 | 17.8 | 18.4 | 0.76 | 0.63 | 0.22 | 0.07 | 284.9 | 0 |  | 0 |  | 101.97 | 103.29 | 272 | 278.1 | 0.00122 | 0.00221 | Pratt & Whitney | Mirabel Aerospace Centre - Quebec | 2018-03-25 | 2018-03-26 | Yes | Data from Certification Report PWA-11601 | Block C combustor | Certification in accordance with Part III, Chapter 2, of Amendment 8 of ICAO Annex 16 Vol. II. | NOx levels in accordance with Part III, Chapter 2, 2.3.2 e) (CAEP/8)
593 | 20PW137 | 20 | Pratt & Whitney | PW1923G-A | TALON X | TF | 11.16 | 37.74 | 105.93 | C | Yes | 01P20PW190 | DTEPS | Yes |  |  | 0 | 0 | 0.1 | 0.1 | 0.2 | 3 | 1 | 0.2 |  | 0.1 | 0.3 | 0.3 | 2 | 19 | 0 | 0 | 2.3 | 18.4 | 20.7 | 3 | 1 | 21.3 |  | 21.1 | 21.5 | 26.1 | 22 | 2256 | 24.2 | 19.3 | 10.2 | 5.7 | 59.4 | 3 | 1 | 34 |  | 33.7 | 34.2 | 39.4 | 34 | 43 | 48 | 53 | 60 | 2.3.2 e) | 3599 | 3.1 | 1.8 | 0.8 | 0.5 | 3 | 1 | 3.1 |  | 2.7 | 3.9 | 4 | 17 | Jet A | 1.94 | 1.94 | 17.8 | 18.4 | 0.76 | 0.63 | 0.22 | 0.07 | 284.9 | 0 |  | 0 |  | 101.97 | 103.29 | 272 | 278.1 | 0.00122 | 0.00221 | Pratt & Whitney | Mirabel Aerospace Centre - Quebec | 2018-03-25 | 2018-03-26 | Yes | Data from Certification Report PWA-11601 | Block C combustor | Certification in accordance with Part III, Chapter 2, of Amendment 8 of ICAO Annex 16 Vol. II. | NOx levels in accordance with Part III, Chapter 2, 2.3.2 e) (CAEP/8)
594 | 01P20PW190 | 20 | Pratt & Whitney | PW1923G-A | TALON X, Block-C | TF | 11.16 | 37.74 | 105.93 | C |  |  | DTEPS | Yes |  |  | 0 | 0 | 0.1 | 0.1 | 0.2 | 3 | 1 | 0.2 |  | 0.1 | 0.3 | 0.3 | 2 | 19 | 0 | 0 | 2.3 | 18.4 | 20.7 | 3 | 1 | 21.3 |  | 21.1 | 21.5 | 26.1 | 22 | 2256 | 24.2 | 19.3 | 10.2 | 5.7 | 59.4 | 3 | 1 | 34 |  | 33.7 | 34.2 | 39.4 | 34 | 43 | 48 | 53 | 60 | 2.3.2 e) | 3599 | 3.1 | 1.8 | 0.8 | 0.5 | 3 | 1 | 3.1 |  | 2.7 | 3.9 | 4 | 17 | Jet A | 1.94 | 1.94 | 17.8 | 18.4 | 0.76 | 0.63 | 0.22 | 0.07 | 284.9 | 0 |  | 0 |  | 101.97 | 103.29 | 272 | 278.1 | 0.00122 | 0.00221 | Pratt & Whitney | Mirabel Aerospace Centre - Quebec | 2018-03-25 | 2018-03-26 | Yes | Data from Certification Report PWA-11601 | Block C combustor | Certification in accordance with Part III, Chapter 2, of Amendment 8 of ICAO Annex 16 Vol. II. | NOx levels in accordance with Part III, Chapter 2, 2.3.2 e) (CAEP/8)
595 | 20PW138 | 20 | Pratt & Whitney | PW1923G | TALON X | TF | 11.16 | 37.74 | 105.93 | C | Yes | 01P20PW191 | DTEPS | Yes |  |  | 0 | 0 | 0.1 | 0.1 | 0.2 | 3 | 1 | 0.2 |  | 0.1 | 0.3 | 0.3 | 2 | 19 | 0 | 0 | 2.3 | 18.4 | 20.7 | 3 | 1 | 21.3 |  | 21.1 | 21.5 | 26.1 | 22 | 2256 | 24.2 | 19.3 | 10.2 | 5.7 | 59.4 | 3 | 1 | 34 |  | 33.7 | 34.2 | 39.4 | 34 | 43 | 48 | 53 | 60 | 2.3.2 e) | 3599 | 3.1 | 1.8 | 0.8 | 0.5 | 3 | 1 | 3.1 |  | 2.7 | 3.9 | 4 | 17 | Jet A | 1.94 | 1.94 | 17.8 | 18.4 | 0.76 | 0.63 | 0.22 | 0.07 | 284.9 | 0 |  | 0 |  | 101.97 | 103.29 | 272 | 278.1 | 0.00122 | 0.00221 | Pratt & Whitney | Mirabel Aerospace Centre - Quebec | 2018-03-25 | 2018-03-26 | Yes | Data from Certification Report PWA-11601 | Block C combustor | Certification in accordance with Part III, Chapter 2, of Amendment 8 of ICAO Annex 16 Vol. II. | NOx levels in accordance with Part III, Chapter 2, 2.3.2 e) (CAEP/8)
596 | 01P20PW191 | 20 | Pratt & Whitney | PW1923G | TALON X, Block-C | TF | 11.16 | 37.74 | 105.93 | C |  |  | DTEPS | Yes |  |  | 0 | 0 | 0.1 | 0.1 | 0.2 | 3 | 1 | 0.2 |  | 0.1 | 0.3 | 0.3 | 2 | 19 | 0 | 0 | 2.3 | 18.4 | 20.7 | 3 | 1 | 21.3 |  | 21.1 | 21.5 | 26.1 | 22 | 2256 | 24.2 | 19.3 | 10.2 | 5.7 | 59.4 | 3 | 1 | 34 |  | 33.7 | 34.2 | 39.4 | 34 | 43 | 48 | 53 | 60 | 2.3.2 e) | 3599 | 3.1 | 1.8 | 0.8 | 0.5 | 3 | 1 | 3.1 |  | 2.7 | 3.9 | 4 | 17 | Jet A | 1.94 | 1.94 | 17.8 | 18.4 | 0.76 | 0.63 | 0.22 | 0.07 | 284.9 | 0 |  | 0 |  | 101.97 | 103.29 | 272 | 278.1 | 0.00122 | 0.00221 | Pratt & Whitney | Mirabel Aerospace Centre - Quebec | 2018-03-25 | 2018-03-26 | Yes | Data from Certification Report PWA-11601 | Block C combustor | Certification in accordance with Part III, Chapter 2, of Amendment 8 of ICAO Annex 16 Vol. II. | NOx levels in accordance with Part III, Chapter 2, 2.3.2 e) (CAEP/8)
597 | 1PW039 | 1 | Pratt & Whitney | PW2037 |  | TF | 6.04 | 26.9 | 167.25 | C | Yes | 4PW072 | NME | Yes | Out of production |  | 0.05 | 0.06 | 0.21 | 2.26 | 2.58 | 3 | 1 | 3.16 |  |  |  | 4.9 | 24.8 | 530 | 0.4 | 0.41 | 2.3 | 23.1 | 26.21 | 3 | 1 | 32 |  |  |  | 39.3 | 33.3 | 5396 | 31.1 | 24.8 | 10.3 | 4.4 | 70.6 | 3 | 1 | 48.1 |  |  |  | 55.8 | 59.4 | 74.3 | 89.9 | 102.1 | 122 |  | 8107 |  |  |  |  | 3 | 1 | 11.4 |  |  |  | 14.7 | 71.4 | Jet A | 1.89 | 1.91 |  |  | 1.538 | 1.266 | 0.399 | 0.141 | 547 | 0 |  | 0 |  | 100.94 | 100.94 | 298 | 298 |  |  | P&WA | X-8 Stand, PWA, East Hartford, CT | 1983-08-08 | 1983-08-10
598 | 4PW072 | 4 | Pratt & Whitney | PW2037 |  | TF | 5.71 | 26.7 | 166.35 | R |  |  | NME | Yes | Out of production |  | 0.02 | 0.02 | 0.11 | 1.92 | 2.07 | 4 | 2 | 2.8 |  |  |  | 3.6 | 18.4 | 472 | 0.33 | 0.34 | 1.95 | 22.36 | 24.98 | 4 | 2 | 33.6 |  |  |  | 38.3 | 32.5 | 5597 | 29.41 | 23.96 | 9.77 | 4.1 | 67.24 | 4 | 2 | 48.8 |  |  |  | 53.7 | 57.5 | 71.9 | 87 | 98.9 | 118.1 |  | 8120 | 6 | 10.5 | 3 | 1 | 4 | 2 | 10.5 |  |  |  | 12.3 | 59.7 | Jet A |  |  |  |  | 1.571 | 1.307 | 0.458 | 0.152 | 586 | 0 |  | 0 |  | 100.61 | 100.94 | 283.4 | 298.2 | 0.007 | 0.008 | P&WA | East Hartford, CT | 1983-08-08 | 1998-11-20 |  | Revision to add second engine test.
599 | 1PW040 | 1 | Pratt & Whitney | PW2040 |  | TF |  | 27.94 | 181.76 | C | Yes | 4PW073 | NME | Yes | Out of production |  | 0.026 | 0.035 | 0.18 | 2.25 | 2.491 | 3 | 1 | 3.3 |  |  |  | 5.1 | 25.9 | 574 | 0.4 | 0.4 | 2 | 25.1 | 27.9 | 3 | 1 | 35.2 |  |  |  | 43.2 | 36.6 | 6412 | 34.3 | 27.3 | 10.6 | 4.2 | 76.4 | 3 | 1 | 55.1 |  |  |  | 63.9 | 66.6 | 83.3 | 100.3 | 113.9 | 135.3 |  | 10025 |  |  |  |  | 3 | 1 | 11.8 |  |  |  | 15.2 | 75.6 | Jet A | 1.89 | 1.91 |  |  | 1.761 | 1.448 | 0.493 | 0.155 | 625 | 0 |  | 0 |  | 100.94 | 100.94 | 298 | 298 |  |  |  |  | 1983-08-08 | 1983-08-10
600 | 4PW073 | 4 | Pratt & Whitney | PW2040 |  | TF | 5.54 | 29.4 | 182.02 | R |  |  | NME | Yes | Out of production |  | 0.01 | 0.02 | 0.1 | 1.65 | 1.78 | 4 | 2 | 2.3 |  |  |  | 3 | 15.3 | 426 | 0.32 | 0.41 | 1.42 | 19.95 | 22.1 | 4 | 2 | 28.6 |  |  |  | 32.6 | 27.6 | 5219 | 35.04 | 26.62 | 10.49 | 4.37 | 76.52 | 4 | 2 | 54.9 |  |  |  | 60.4 | 61.1 | 76.4 | 91.5 | 103.9 | 122.6 |  | 9989 | 4.5 | 9.5 | 3.6 | 1 | 4 | 2 | 10.7 |  |  |  | 12.5 | 62.2 | Jet A |  |  |  |  | 1.752 | 1.445 | 0.496 | 0.159 | 631 | 0 |  | 0 |  | 100.61 | 100.94 | 283.4 | 298.2 | 0.007 | 0.008 | P&WA | East Hartford, CT | 1983-08-08 | 1998-11-20 |  | Revision to add second engine test.
601 | 7PW077 | 7 | Pratt & Whitney Canada | PW306A | Annular | MTF | 4.5 | 20 | 26.87 | C |  |  | DTEPS | Yes | Out of production |  | 0 | 0 | 0 | 4.36 | 4.36 | 3 | 3 | 10.6 |  | 6.3 | 13.7 | 12.4 | 63.3 | 287 | 2.27 | 2.51 | 7.11 | 36.35 | 48.24 | 3 | 3 | 99.4 |  | 87 | 120.3 | 107.5 | 91.1 | 2677 | 20.08 | 19.26 | 11.87 | 4.26 | 55.47 | 3 | 3 | 55.6 |  | 52.7 | 58 | 58.9 | 73.6 | 92 | 92.1 | 92.1 | 97 | 2.3.2 d) | 1497 | 2.6 | 0.8 | 0 | 0.2 | 3 | 3 | 3.9 |  | 3 | 5.1 | 4.3 | 12.7 | Jet A-1 | 1.85 | 1.87 | 20 | 22.5 | 0.3171 | 0.2641 | 0.0974 | 0.0422 | 137 | 0 |  | 0 |  | 98.39 | 99.49 | 284 | 300 | 0.0054 | 0.0144 | PW306 Development Engineering | Mississauga, Ontario, Canada | 2000-05-08 | 2000-07-20 |  | P&WC EC C2264A | Engines E9541/02, E9402/37, E9403/74 | Certification in accordance with Part III, Chapter 2, of Amendment 7 of ICAO Annex 16 Vol. II. | NOx levels in accordance with Part III, Chapter 2, 2.3.2 d) (CAEP/6)
602 | 7PW078 | 7 | Pratt & Whitney Canada | PW306B | Annular | MTF | 4.5 | 20 | 26.91 | C |  |  | DTEPS | Yes | Out of production |  | 0 | 0 | 0 | 4.36 | 4.36 | 3 | 3 | 10.6 |  | 6.3 | 13.7 | 12.4 | 63.3 | 287 | 2.27 | 2.51 | 7.11 | 36.35 | 48.24 | 3 | 3 | 99.4 |  | 87 | 120.3 | 107.5 | 91.1 | 2677 | 20.08 | 19.26 | 11.87 | 4.26 | 55.47 | 3 | 3 | 55.6 |  | 52.7 | 58 | 58.9 | 73.6 | 92 | 92.1 | 92.1 | 97 | 2.3.2 d) | 1497 | 2.6 | 0.8 | 0 | 0.2 | 3 | 3 | 3.9 |  | 3 | 5.1 | 4.3 | 12.7 | Jet A-1 | 1.85 | 1.87 | 20 | 22.5 | 0.3171 | 0.2641 | 0.0974 | 0.0422 | 137 | 0 |  | 0 |  | 98.39 | 99.49 | 284 | 300 | 0.0054 | 0.0144 | PW306 Development Engineering | Mississauga, Ontario, Canada | 2000-05-08 | 2000-07-20 |  | P&WC EC C2264A | Engines E9541/02, E9402/37, E9403/74
603 | 16PW114 | 16 | Pratt & Whitney Canada | PW307A | TALON II | MTF | 4.2 | 20.21 | 28.49 | C/R | Yes | 01P16PW143 | NME/DTEPS | Yes |  |  | 0 | 0 | 0 | 1.99 | 1.99 | 3 | 3 | 4.8 | 1.5 | 3.2 | 6.2 | 5.6 | 28.6 | 137 | 0.27 | 0.23 | 3.23 | 36.92 | 40.65 | 3 | 3 | 91.6 | 6.5 | 85.4 | 98.4 | 99.1 | 84 | 2625 | 18.28 | 15.58 | 8.77 | 2.86 | 45.49 | 3 | 3 | 42.8 | 0.7 | 42 | 43.3 | 45.3 | 56.3 | 70.4 | 70.8 | 71 | 75 | 2.3.2 e) | 1221 | 0.65 | 0.32 | 0 | 1.69 | 3 | 3 | 1.7 | 0.2 | 1.5 | 1.9 | 1.9 | 5.7 | Jet A-1 | 1.86 | 1.87 | 19.8 | 21 | 0.327 | 0.272 | 0.102 | 0.044 | 143 | 0 |  | 0 |  | 98.32 | 100.73 | 275 | 278 | 0.0024 | 0.0047 | PW307 Development Engineering | Mississauga, Ontario, Canada | 2012-02-16 | 2012-02-23 | Yes | P&WC ER 5606 revision B | Engines tested: CH0581/01, CH0582/01, CH0583/01 | Weight reduced fuel nozzles and CCOC, aft shifted liner | Engines CH0581 onwards incorporate this combustion system design standard | Defined by P&WC Engineering Change E6298 | Certification in accordance with Part III, Chapter 2, of Amendment 7 of ICAO Annex 16 Vol. II. | NOx levels in accordance with Part III, Chapter 2, 2.3.2 e) (CAEP/8)
604 | 01P16PW143 | 16 | Pratt & Whitney Canada | PW307A | TALON II | MTF | 4.2 | 20.21 | 28.49 | C/R | Yes | 03P16PW192 | NME/DTEPS | Yes |  |  | 0 | 0 | 0 | 1.99 | 1.99 | 3 | 3 | 4.8 | 1.5 | 3.2 | 6.2 | 5.6 | 28.6 | 137 | 0.27 | 0.23 | 3.23 | 36.92 | 40.65 | 3 | 3 | 91.6 | 6.5 | 85.4 | 98.4 | 99.1 | 84 | 2625 | 18.28 | 15.58 | 8.77 | 2.86 | 45.49 | 3 | 3 | 42.8 | 0.7 | 42 | 43.3 | 45.3 | 56.3 | 70.4 | 70.8 | 71 | 75 | 2.3.2 e) | 1221 | 0.65 | 0.32 | 0 | 1.69 | 3 | 3 | 1.7 | 0.2 | 1.5 | 1.9 | 1.9 | 5.7 | Jet A-1 | 1.86 | 1.87 | 19.8 | 21 | 0.327 | 0.272 | 0.102 | 0.044 | 143 | 0 |  | 0 |  | 98.32 | 100.73 | 275 | 278 | 0.0024 | 0.0047 | PW307 Development Engineering | Mississauga, Ontario, Canada | 2012-02-16 | 2012-02-23 | Yes | P&WC ER 5606 revision B | Engines tested: CH0581/01, CH0582/01, CH0583/01 | Weight reduced fuel nozzles and CCOC, aft shifted liner | Engines CH0581 onwards incorporate this combustion system design standard | Defined by P&WC Engineering Change E6298 | Certification in accordance with Part III, Chapter 2, of Amendment 7 of ICAO Annex 16 Vol. II. | NOx levels in accordance with Part III, Chapter 2, 2.3.2 e) (CAEP/8)
605 | 03P16PW192 | 16 | Pratt & Whitney Canada | PW307A | TALON II | MTF | 4.2 | 20.21 | 28.49 | C/R |  |  | NME/DTEPS | Yes |  |  | 0 | 0 | 0 | 1.99 | 1.99 | 3 | 3 | 4.8 | 1.5 | 3.2 | 6.2 | 5.6 | 28.6 | 137 | 0.27 | 0.23 | 3.23 | 36.92 | 40.65 | 3 | 3 | 91.6 | 6.5 | 85.4 | 98.4 | 99.1 | 84 | 2625 | 18.28 | 15.58 | 8.77 | 2.86 | 45.49 | 3 | 3 | 42.8 | 0.7 | 42 | 43.3 | 45.3 | 56.3 | 70.4 | 70.8 | 71 | 75 | 2.3.2 e) | 1221 | 0.65 | 0.32 | 0 | 1.69 | 3 | 3 | 1.7 | 0.2 | 1.5 | 1.9 | 1.9 | 5.7 | Jet A-1 | 1.86 | 1.87 | 19.8 | 21 | 0.327 | 0.272 | 0.102 | 0.044 | 143 | 0 |  | 0 |  | 98.32 | 100.73 | 275 | 278 | 0.0024 | 0.0047 | PW307 Development Engineering | Mississauga, Ontario, Canada | 2012-02-16 | 2012-02-23 | Yes | P&WC ER 5606 revision B | Engines tested: CH0581/01, CH0582/01, CH0583/01 | Weight reduced fuel nozzles and CCOC, aft shifted liner | Engines CH0581 onwards incorporate this combustion system design standard | Defined by P&WC Engineering Change E6298 | Certification in accordance with Part III, Chapter 2, of Amendment 7 of ICAO Annex 16 Vol. II. | NOx levels in accordance with Part III, Chapter 2, 2.3.2 e) (CAEP/8)
606 | 11PW100 | 11 | Pratt & Whitney Canada | PW307A | TALON II | TF | 4.2 | 20.21 | 28.49 | C/R | Yes | 16PW114 | DTEPS | Yes |  |  | 0 | 0 | 0 | 3.24 | 3.24 | 3 | 3 | 7.9 | 0.9 | 6.8 | 9.1 | 9.2 | 46.9 | 226 | 0.57 | 0.72 | 3.37 | 39.6 | 44.26 | 3 | 3 | 100.9 | 1.5 | 99.4 | 102.9 | 109.1 | 92.5 | 2878 | 15.82 | 13.67 | 6.78 | 2.39 | 38.66 | 3 | 3 | 36.7 | 1.1 | 35.5 | 38.1 | 38.9 | 48.4 | 60.5 | 60.8 | 60.9 | 64.4 | 2.3.2 d) | 1045 | 0.4 | 0.33 | 0 | 1.57 | 3 | 3 | 1.6 | 0.6 | 1.1 | 2.5 | 1.8 | 5.4 | Jet A-1 | 186 | 1.88 | 19 | 21.9 | 0.329 | 0.274 | 0.102 | 0.045 | 144 | 0 |  | 0 |  | 99.15 | 100.25 | 292 | 297 | 0.0078 | 0.012 | PW307 Development Engineering | Mississauga, Ontario, Canada | 2007-08-07 | 2007-10-02 | Yes | P&W ER 5606 revision A | Engines tested: E9819/09, CH0004/13, CH0004/14 | Weight reduced fuel nozzles and CCOC | Engines CH499 onwards incorporate this combustion system and design standard | Defined by P&W Engeneering Change D5216 | Certification in accordance with Part III, Chapter 2, of Amendment 7 of ICAO Annex 16 Vol. II. | NOx levels in accordance with Part III, Chapter 2, 2.3.2 d) (CAEP/6)
607 | 8PW090 | 8 | Pratt & Whitney Canada | PW307A | TALON II | MTF | 4.2 | 20.21 | 28.49 | C | Yes | 16PW114 | DTEPS | Yes | Out of production |  | 0 | 0 | 0 | 5.13 | 5.13 | 3 | 3 | 12.5 | 3.6 | 8.8 | 17.4 | 14.6 | 74.5 | 357 | 0.44 | 0.48 | 1.63 | 33.99 | 36.54 | 3 | 3 | 85.3 | 9.9 | 76.9 | 99.1 | 92.2 | 78.1 | 2428 | 19.11 | 16.47 | 8.03 | 2 | 45.61 | 3 | 3 | 41.9 | 1.6 | 40.4 | 44.1 | 44.3 | 55.1 | 68.9 | 69.3 | 69.5 | 73.3 |  | 1193 | 1.15 | 0.79 | 0.07 | 1.85 | 3 | 3 | 1.85 | 0.24 | 1.5 | 2.1 | 2.1 | 6.3 | Jet A-1 | 1.85 | 1.87 | 20.8 | 22.6 | 0.3282 | 0.2733 | 0.1019 | 0.0446 | 144 | 0 |  | 0 |  | 98.39 | 100.8 | 264 | 275 | 0.0018 | 0.0046 | PW307 Development Engineering | Mississauga, Ontario, Canada | 2004-12-30 | 2005-01-25 | Yes | P&WC ER 5597 | Engines tested: CH0004/02, CH0005/01, CH0007/03 | Type-Certification combustor
608 | 8PW091 | 8 | Pratt & Whitney Canada | PW307A | TALON II | MTF | 4.2 | 20.21 | 28.49 | R | Yes | 16PW114 | DTEPS | Yes |  |  | 0 | 0 | 0 | 2.89 | 2.89 | 3 | 3 | 7.07 | 0.68 | 6.4 | 8 | 8.2 | 41.8 | 202 | 0.23 | 0.23 | 2.46 | 33.07 | 35.99 | 3 | 3 | 83.5 | 1.6 | 81.8 | 85.7 | 90.3 | 76.5 | 2378 | 17.54 | 15.31 | 8.39 | 2.2 | 43.44 | 3 | 3 | 40.5 | 0.65 | 39.7 | 41.3 | 42.9 | 53.3 | 66.7 | 67.1 | 67.3 | 71 |  | 1155 | 0.36 | 0.41 | 0 | 1.91 | 3 | 3 | 1.91 | 0.35 | 1.5 | 2.4 | 2.1 | 6.3 | Jet A-1 | 1.86 | 1.89 | 17.4 | 22.5 | 0.3285 | 0.2737 | 0.1023 | 0.0447 | 144 | 0 |  | 0 |  | 99.28 | 100.94 | 265 | 280 | 0.0017 | 0.0065 | PW307 Development Engineering | Mississauga, Ontario, Canada | 2004-12-28 | 2005-02-27 | Yes | P&WC ER 5606 | Engines tested: E9812/12, CH0010/01, CH0011/01 | Post Type-Certification combustor | All engines entering revenue service incorporate this combustor design standard | Defined by P&WC Engineering Change D5054
609 | 15PW109 | 15 | Pratt & Whitney Canada | PW307D | TALON II | MTF | 4.2 | 21.44 | 29.91 | C | Yes | 01P15PW144 | NME/DTEPS | Yes |  |  | 0 | 0 | 0 | 0.75 | 0.75 | 4 | 3 | 1.8 | 0.5 | 1.2 | 2.4 | 2.1 | 10.7 | 54 | 0 | 0.02 | 2.57 | 26.75 | 29.34 | 4 | 3 | 66.8 | 3.4 | 62.7 | 70.2 | 72.3 | 61.3 | 1997 | 20.61 | 15.44 | 7.85 | 4.32 | 48.22 | 4 | 3 | 46.6 | 3.5 | 43.4 | 51 | 49.3 | 59.4 | 74.3 | 75 | 75.4 | 79.8 | 2.3.2 e) | 1393 | 0.8 | 0.9 | 0 | 2 | 4 | 3 | 2 | 0.5 | 1.4 | 2.5 | 2.2 | 6.7 | Jet A-1 | 1.86 | 1.88 | 21.6 | 21.2 | 0.3545 | 0.2769 | 0.1115 | 0.0462 | 150 | 0 |  | 0 |  | 99.14 | 99.3 | 294 | 299 | 0.0096 | 0.0122 | PW307 Development Engineering | Mississauga, Ontario, Canada | 2014-06-24 | 2014-09-03 | Yes | Data from P&WC ER-8343-II | PW307D Build Spec. 1318 | Engines tested: CH0005B25 (production standard development engine), CM0005B02, and CM0009B01 | Certification in accordance with Part III, Chapter 2, of Amendment 7 of ICAO Annex 16 Vol. II. | NOx levels in accordance with Part III, Chapter 2, 2.3.2 e) (CAEP/8)
610 | 01P15PW144 | 15 | Pratt & Whitney Canada | PW307D | TALON II | MTF | 4.2 | 21.44 | 29.91 | C | Yes | 03P15PW193 | NME/DTEPS | Yes |  |  | 0 | 0 | 0 | 0.75 | 0.75 | 4 | 3 | 1.8 | 0.5 | 1.2 | 2.4 | 2.1 | 10.7 | 54 | 0 | 0.02 | 2.57 | 26.75 | 29.34 | 4 | 3 | 66.8 | 3.4 | 62.7 | 70.2 | 72.3 | 61.3 | 1997 | 20.61 | 15.44 | 7.85 | 4.32 | 48.22 | 4 | 3 | 46.6 | 3.5 | 43.4 | 51 | 49.3 | 59.4 | 74.3 | 75 | 75.4 | 79.8 | 2.3.2 e) | 1393 | 0.8 | 0.9 | 0 | 2 | 4 | 3 | 2 | 0.5 | 1.4 | 2.5 | 2.2 | 6.7 | Jet A-1 | 1.86 | 1.88 | 21.6 | 21.2 | 0.3545 | 0.2769 | 0.1115 | 0.0462 | 150 | 0 |  | 0 |  | 99.14 | 99.3 | 294 | 299 | 0.0096 | 0.0122 | PW307 Development Engineering | Mississauga, Ontario, Canada | 2014-06-24 | 2014-09-03 | Yes | Data from P&WC ER-8343-II | PW307D Build Spec. 1318 | Engines tested: CH0005B25 (production standard development engine), CM0005B02, and CM0009B01 | Certification in accordance with Part III, Chapter 2, of Amendment 7 of ICAO Annex 16 Vol. II. | NOx levels in accordance with Part III, Chapter 2, 2.3.2 e) (CAEP/8)
611 | 03P15PW193 | 15 | Pratt & Whitney Canada | PW307D | TALON II | MTF | 4.2 | 21.44 | 29.91 | C |  |  | NME/DTEPS | Yes |  |  | 0 | 0 | 0 | 0.75 | 0.75 | 4 | 3 | 1.8 | 0.5 | 1.2 | 2.4 | 2.1 | 10.7 | 54 | 0 | 0.02 | 2.57 | 26.75 | 29.34 | 4 | 3 | 66.8 | 3.4 | 62.7 | 70.2 | 72.3 | 61.3 | 1997 | 20.61 | 15.44 | 7.85 | 4.32 | 48.22 | 4 | 3 | 46.6 | 3.5 | 43.4 | 51 | 49.3 | 59.4 | 74.3 | 75 | 75.4 | 79.8 | 2.3.2 e) | 1393 | 0.8 | 0.9 | 0 | 2 | 4 | 3 | 2 | 0.5 | 1.4 | 2.5 | 2.2 | 6.7 | Jet A-1 | 1.86 | 1.88 | 21.6 | 21.2 | 0.3545 | 0.2769 | 0.1115 | 0.0462 | 150 | 0 |  | 0 |  | 99.14 | 99.3 | 294 | 299 | 0.0096 | 0.0122 | PW307 Development Engineering | Mississauga, Ontario, Canada | 2014-06-24 | 2014-09-03 | Yes | Data from P&WC ER-8343-II | PW307D Build Spec. 1318 | Engines tested: CH0005B25 (production standard development engine), CM0005B02, and CM0009B01 | Certification in accordance with Part III, Chapter 2, of Amendment 7 of ICAO Annex 16 Vol. II. | NOx levels in accordance with Part III, Chapter 2, 2.3.2 e) (CAEP/8)
612 | 7PW079 | 7 | Pratt & Whitney Canada | PW308A | Annular | MTF | 4.1 | 20.4 | 30.71 | C | Yes | 01P07PW145 | DTEPS | Yes |  |  | 0 | 0 | 0.02 | 6.62 | 6.64 | 3 | 3 | 14.98 |  | 14.4 | 15.88 | 17.5 | 89.3 | 460 | 0.83 | 1.06 | 4.08 | 38.21 | 44.18 | 3 | 3 | 92.08 |  | 87.17 | 98.01 | 99.6 | 84.4 | 2828 | 16.74 | 14.06 | 8.03 | 3.65 | 42.48 | 3 | 3 | 42.33 |  | 41.21 | 42.94 | 44.8 | 55.4 | 69.3 | 70.2 | 70.7 | 74.9 | 2.3.2 d) | 1300 | 15 | 15 | 2.5 | 1.7 | 3 | 3 | 15.1 |  | 15 | 15.3 | 17.1 | 52.3 | Jet A-1 | 1.85 | 1.87 | 19.5 | 21.5 | 0.3604 | 0.2991 | 0.1235 | 0.0445 | 154 | 0 |  | 0 |  | 99.42 | 103 | 280 | 296 | 0.0028 | 0.009 | PW308 Development Engineering | Mississauga, Ontario, Canada | 2000-04-15 | 2000-09-05 |  | P&WC ER 3967 | Engines E9608/01, E9606/04, E9609/01 | Certification in accordance with Part III, Chapter 2, of Amendment 7 of ICAO Annex 16 Vol. II. | NOx levels in accordance with Part III, Chapter 2, 2.3.2 d) (CAEP/6)
613 | 01P07PW145 | 7 | Pratt & Whitney Canada | PW308A | Annular | MTF | 4.1 | 20.4 | 30.71 | C |  |  | DTEPS | Yes |  |  | 0 | 0 | 0.02 | 6.62 | 6.64 | 3 | 3 | 14.98 |  | 14.4 | 15.88 | 17.5 | 89.3 | 460 | 0.83 | 1.06 | 4.08 | 38.21 | 44.18 | 3 | 3 | 92.08 |  | 87.17 | 98.01 | 99.6 | 84.4 | 2828 | 16.74 | 14.06 | 8.03 | 3.65 | 42.48 | 3 | 3 | 42.33 |  | 41.21 | 42.94 | 44.8 | 55.4 | 69.3 | 70.2 | 70.7 | 74.9 | 2.3.2 d) | 1300 | 15 | 15 | 2.5 | 1.7 | 3 | 3 | 15.1 |  | 15 | 15.3 | 17.1 | 52.3 | Jet A-1 | 1.85 | 1.87 | 19.5 | 21.5 | 0.3604 | 0.2991 | 0.1235 | 0.0445 | 154 | 0 |  | 0 |  | 99.42 | 103 | 280 | 296 | 0.0028 | 0.009 | PW308 Development Engineering | Mississauga, Ontario, Canada | 2000-04-15 | 2000-09-05 |  | P&WC ER 3967 | Engines E9608/01, E9606/04, E9609/01 | Certification in accordance with Part III, Chapter 2, of Amendment 7 of ICAO Annex 16 Vol. II. | NOx levels in accordance with Part III, Chapter 2, 2.3.2 d) (CAEP/6)
614 | 7PW080 | 7 | Pratt & Whitney Canada | PW308C | Annular | MTF | 4.1 | 20.7 | 31.15 | C | Yes | 01P07PW146 | DTEPS | Yes | Out of production |  | 0.09 | 0.1 | 0.14 | 5.94 | 6.27 | 3 | 3 | 13.63 |  | 12.5 | 15.2 | 15.9 | 81.1 | 425 | 0.81 | 0.97 | 5.23 | 42.3 | 49.31 | 3 | 3 | 101.54 |  | 99 | 105.9 | 109.8 | 93.1 | 3163 | 18.45 | 15.99 | 7.83 | 3.63 | 45.9 | 3 | 3 | 45.38 |  | 45 | 45.92 | 48.1 | 59.1 | 73.9 | 74.9 | 75.5 | 80.1 | 2.3.2 d) | 1414 | 4.8 | 3.9 | 1.4 | 1.3 | 3 | 3 | 7.6 |  | 5.3 | 9.4 | 8.3 | 25.5 | Jet A-1 | 1.85 | 1.86 | 19.8 | 21.4 | 0.3669 | 0.3047 | 0.1237 | 0.0448 | 155 | 0 |  | 0 |  | 98.94 | 100.73 | 296 | 301 | 0.0088 | 0.0122 | PW308 Development Engineering | Mississauga, Ontario, Canada | 2001-08-07 | 2001-08-31 |  | P&WC ER 5080 | Engines E9633/01, E9631/07, CF0001/03 | Certification in accordance with Part III, Chapter 2, of Amendment 7 of ICAO Annex 16 Vol. II. | NOx levels in accordance with Part III, Chapter 2, 2.3.2 d) (CAEP/6)
615 | 01P07PW146 | 7 | Pratt & Whitney Canada | PW308C BS 1047 | Annular | MTF | 4.1 | 20.7 | 31.15 | C |  |  | DTEPS | Yes | Out of production |  | 0.09 | 0.1 | 0.14 | 5.94 | 6.27 | 3 | 3 | 13.63 |  | 12.5 | 15.2 | 15.9 | 81.1 | 425 | 0.81 | 0.97 | 5.23 | 42.3 | 49.31 | 3 | 3 | 101.54 |  | 99 | 105.9 | 109.8 | 93.1 | 3163 | 18.45 | 15.99 | 7.83 | 3.63 | 45.9 | 3 | 3 | 45.38 |  | 45 | 45.92 | 48.1 | 59.1 | 73.9 | 74.9 | 75.5 | 80.1 | 2.3.2 d) | 1414 | 4.8 | 3.9 | 1.4 | 1.3 | 3 | 3 | 7.6 |  | 5.3 | 9.4 | 8.3 | 25.5 | Jet A-1 | 1.85 | 1.86 | 19.8 | 21.4 | 0.3669 | 0.3047 | 0.1237 | 0.0448 | 155 | 0 |  | 0 |  | 98.94 | 100.73 | 296 | 301 | 0.0088 | 0.0122 | PW308 Development Engineering | Mississauga, Ontario, Canada | 2001-08-07 | 2001-08-31 |  | P&WC ER 5080 | Engines E9633/01, E9631/07, CF0001/03 | Certification in accordance with Part III, Chapter 2, of Amendment 7 of ICAO Annex 16 Vol. II. | NOx levels in accordance with Part III, Chapter 2, 2.3.2 d) (CAEP/6)
616 | 14PW103 | 14 | Pratt & Whitney Canada | PW308C BS 1289 | TALON II | MTF | 4.1 | 21.07 | 31.15 | C/R | Yes | 01P14PW147 | NME | Yes |  |  | 0 | 0 | 0 | 0.39 | 0.39 | 3 | 3 | 1 | 0.7 | 0.2 | 1.5 | 1.1 | 5.6 | 30 | 0.5 | 0.57 | 4.18 | 37.05 | 42.3 | 3 | 3 | 95.1 | 5.9 | 88.4 | 99.8 | 102.8 | 87.1 | 2961 | 19.1 | 14.96 | 6.8 | 3.53 | 44.39 | 3 | 3 | 43.7 | 1.1 | 42.4 | 44.3 | 46.3 | 56.4 | 70.5 | 71.5 | 72 | 76.3 | 2.3.2 d) | 1359 | 6.6 | 6.8 | 2.2 | 5.7 | 3 | 3 | 8.2 | 0.7 | 7.5 | 8.9 | 9.1 | 27.9 | Jet A-1 | 1.85 | 1.89 | 17.6 | 21.7 | 0.37 | 0.307 | 0.116 | 0.049 | 160 | 0 |  | 0 |  | 98.32 | 100.73 | 275 | 278 | 0.0024 | 0.0047 | PW308 Development Engineering | Mississauga, Ontario, Canada | 2012-03-31 | 2012-05-31 | Yes | P&WC ER 7939 | Engines tested: CF0550/01, CF0551/01, CH0568/01 | TALON II combustion system | PW308C Build Spec 1289 | Certification in accordance with Part III, Chapter 2, of Amendment 7 of ICAO Annex 16 Vol. II | NOx levels in accordance with Part III, Chapter 2, 2.3.2 d) (CAEP/6)
617 | 01P14PW147 | 14 | Pratt & Whitney Canada | PW308C BS 1289 | TALON II | MTF | 4.1 | 21.07 | 31.15 | C/R | Yes | 03P14PW194 | NME | Yes |  |  | 0 | 0 | 0 | 0.39 | 0.39 | 3 | 3 | 1 | 0.7 | 0.2 | 1.5 | 1.1 | 5.6 | 30 | 0.5 | 0.57 | 4.18 | 37.05 | 42.3 | 3 | 3 | 95.1 | 5.9 | 88.4 | 99.8 | 102.8 | 87.1 | 2961 | 19.1 | 14.96 | 6.8 | 3.53 | 44.39 | 3 | 3 | 43.7 | 1.1 | 42.4 | 44.3 | 46.3 | 56.4 | 70.5 | 71.5 | 72 | 76.3 | 2.3.2 d) | 1359 | 6.6 | 6.8 | 2.2 | 5.7 | 3 | 3 | 8.2 | 0.7 | 7.5 | 8.9 | 9.1 | 27.9 | Jet A-1 | 1.85 | 1.89 | 17.6 | 21.7 | 0.37 | 0.307 | 0.116 | 0.049 | 160 | 0 |  | 0 |  | 98.32 | 100.73 | 275 | 278 | 0.0024 | 0.0047 | PW308 Development Engineering | Mississauga, Ontario, Canada | 2012-03-31 | 2012-05-31 | Yes | P&WC ER 7939 | Engines tested: CF0550/01, CF0551/01, CH0568/01 | TALON II combustion system | PW308C Build Spec 1289 | Certification in accordance with Part III, Chapter 2, of Amendment 7 of ICAO Annex 16 Vol. II | NOx levels in accordance with Part III, Chapter 2, 2.3.2 d) (CAEP/6)
618 | 03P14PW194 | 14 | Pratt & Whitney Canada | PW308C BS 1289 | TALON II | MTF | 4.1 | 21.07 | 31.15 | C/R |  |  | NME | Yes |  |  | 0 | 0 | 0 | 0.39 | 0.39 | 3 | 3 | 1 | 0.7 | 0.2 | 1.5 | 1.1 | 5.6 | 30 | 0.5 | 0.57 | 4.18 | 37.05 | 42.3 | 3 | 3 | 95.1 | 5.9 | 88.4 | 99.8 | 102.8 | 87.1 | 2961 | 19.1 | 14.96 | 6.8 | 3.53 | 44.39 | 3 | 3 | 43.7 | 1.1 | 42.4 | 44.3 | 46.3 | 56.4 | 70.5 | 71.5 | 72 | 76.3 | 2.3.2 d) | 1359 | 6.6 | 6.8 | 2.2 | 5.7 | 3 | 3 | 8.2 | 0.7 | 7.5 | 8.9 | 9.1 | 27.9 | Jet A-1 | 1.85 | 1.89 | 17.6 | 21.7 | 0.37 | 0.307 | 0.116 | 0.049 | 160 | 0 |  | 0 |  | 98.32 | 100.73 | 275 | 278 | 0.0024 | 0.0047 | PW308 Development Engineering | Mississauga, Ontario, Canada | 2012-03-31 | 2012-05-31 | Yes | P&WC ER 7939 | Engines tested: CF0550/01, CF0551/01, CH0568/01 | TALON II combustion system | PW308C Build Spec 1289 | Certification in accordance with Part III, Chapter 2, of Amendment 7 of ICAO Annex 16 Vol. II | NOx levels in accordance with Part III, Chapter 2, 2.3.2 d) (CAEP/6)
619 | 1PW041 | 1 | Pratt & Whitney | PW4056 |  | TF | 4.7 | 29.3 | 252.4 | C |  |  | NME | Yes | Out of production |  | 0.11 | 0.17 | 0.25 | 0.66 | 1.19 | 3 | 1 | 1.2 |  |  |  | 1.8 | 9.4 | 288 | 0.08 | 0.14 | 0.9 | 11.6 | 12.72 | 3 | 1 | 14.2 |  |  |  | 17.4 | 14.8 | 3587 | 32.5 | 24.6 | 11.6 | 5 | 73.7 | 3 | 1 | 51.7 |  |  |  | 59.9 | 60.8 | 76 | 91 | 103.4 | 121.9 |  | 13043 | 14.3 |  |  |  | 3 | 1 | 14.3 |  |  |  | 18.4 | 100.2 | Jet A | 1.87 | 1.87 | 19.7 | 19.7 | 2.449 | 1.981 | 0.647 | 0.188 | 813 | 0 |  | 0 |  | 101.63 | 101.63 | 290 | 290 | 0.00053 | 0.00053 | Pratt & Whitney | P7 Stand, P&W, Middletown, CT | 1986-05-14 | 1986-05-14
620 | 1PW042 | 1 | Pratt & Whitney | PW4056 | Reduced smoke | TF | 4.7 | 29.3 | 249.1 | C |  |  | NME | Yes | Out of production |  | 0.06 | 0.01 | 0.13 | 1.92 | 2.12 | 3 | 1 | 2.6 |  |  |  | 4 | 20.4 | 652 | 0.44 | 0.57 | 2 | 21.86 | 24.87 | 3 | 1 | 30.5 |  |  |  | 37.4 | 31.7 | 7597 | 28.1 | 22.9 | 11.6 | 4.8 | 67.4 | 3 | 1 | 48.1 |  |  |  | 55.8 | 56.5 | 70.7 | 84.6 | 96.2 | 113.6 |  | 11987 | 7.8 |  |  |  | 3 | 1 | 7.8 |  |  |  | 10 | 54.5 | Jet A | 1.88 | 1.88 | 19.7 | 19.7 | 2.342 | 1.93 | 0.658 | 0.208 | 836 | 0 |  | 0 |  | 100.2 | 100.2 | 299 | 299 | 0.01 | 0.01 | Pratt & Whitney |  | 1987-08-17 | 1987-08-23 |  | Data from X698-5 with reduced smoke combustor.
621 | 1PW043 | 1 | Pratt & Whitney | PW4060 | Reduced smoke | TF | 4.5 | 32.4 | 266.9 | C |  |  | NME | Yes | Out of production |  | 0.1 | 0.03 | 0.14 | 1.66 | 1.93 | 3 | 1 | 2.2 |  |  |  | 3.4 | 17.3 | 595 | 0.37 | 0.51 | 1.78 | 20.32 | 22.98 | 3 | 1 | 27.1 |  |  |  | 33.3 | 28.2 | 7234 | 32.8 | 24.7 | 12 | 4.9 | 74.4 | 3 | 1 | 52.7 |  |  |  | 61.1 | 58.3 | 72.9 | 85.1 | 95.8 | 111.3 |  | 14097 | 8.3 |  |  |  | 3 | 1 | 8.3 |  |  |  | 10.7 | 59.1 | Jet A | 1.88 | 1.88 | 19.7 | 19.7 | 2.647 | 2.085 | 0.703 | 0.213 | 887 | 0 |  | 0 |  | 100.2 | 100.2 | 299 | 299 | 0.01 | 0.01 | Pratt & Whitney |  | 1987-08-17 | 1987-08-23 |  | Data from X698-5 with reduced smoke combustor.
622 | 2PW060 | 2 | Pratt & Whitney | PW4074 |  | TF | 6.8 | 32.2 | 333.2 | C |  |  | DTEPS | Yes | Out of production |  | 0.1 | 0.1 | 0.2 | 3.2 | 3.6 | 3 | 1 | 3.7 |  |  |  | 5.7 | 29.1 | 1220 | 0.1 | 0.1 | 0.4 | 21 | 21.6 | 3 | 1 | 22.9 |  |  |  | 28.1 | 23.8 | 7589 | 38.1 | 31.5 | 11 | 4.2 | 84.8 | 3 | 1 | 54.2 |  |  |  | 62.8 | 60.2 | 75.2 | 88 | 99.1 | 115.2 | 2.3.2 c) | 18078 | 6.4 | 2.6 | 0.6 | 0 | 3 | 1 | 6.4 |  |  |  | 8.2 | 48.2 | Jet A | 1.92 | 1.92 | 20.3 | 20.3 | 2.899 | 2.368 | 0.795 | 0.228 | 981 | 0 |  | 0 |  | 101.3 | 101.3 | 288 | 288 | 0.0063 | 0.0063 | Pratt & Whitney | East Hartford, CT | 1994-04-26 | 1994-05-02 |  | Data from X832-4
623 | 10PW096 | 10 | Pratt & Whitney | PW4074D | Floatwall | TF | 6.7 | 32.3 | 344.5 | C |  |  | NME | Yes | Out of production |  | 0.02 | 0.02 | 0.04 | 3.12 | 3.2 | 4 | 2 | 4.36 |  |  |  | 5.67 | 28.9 | 1501.9 | 0.3 | 0.35 | 0.96 | 26.34 | 27.95 | 4 | 2 | 37.4 |  |  |  | 42.61 | 36.1 | 12885.3 | 42.46 | 32.71 | 11.35 | 3.8 | 90.32 | 4 | 2 | 58.84 |  |  |  | 64.7 | 61.9 | 77.3 | 90.4 | 101.8 | 118.2 | 2.3.2 c) | 20269.1 | 4.22 | 2.36 | 0.65 | 0.33 | 4 | 2 | 4.2 |  |  |  | 4.9 | 29.2 | Jet A | 1.85 | 1.92 | 17 | 17 | 3.042 | 2.471 | 0.869 | 0.305 | 1138.3 | 0 |  | 0 |  | 101.1 | 102.5 | 275.5 | 302.5 | 0.0033 | 0.0112 | Pratt & Whitney | Middletown, CT | 2010-04-13 | 2010-04-13 | Yes | Data updated to reflect additional engine test as well as updated engine performance. | Additional engine tested to show CAEP/4 compliance. | Certification in accordance with Part III, Chapter 2, of Amendment 4 of ICAO Annex 16 Vol. II. | NOx levels in accordance with Part III, Chapter 2, 2.3.2 c) (CAEP/4)
624 | 3PW063 | 3 | Pratt & Whitney | PW4074D |  | TF | 6.7 | 31.76 | 333.2 | C |  |  | NME | Yes | Out of production |  | 0.03 | 0.05 | 0.08 | 5.07 | 5.23 | 3 | 1 | 5.76 |  |  |  | 8.9 | 45.4 | 1926 | 0.23 | 0.25 | 0.64 | 34.34 | 35.46 | 3 | 1 | 39.05 |  |  |  | 47.9 | 40.6 | 13036 | 42.35 | 34.48 | 11.88 | 3.81 | 92.52 | 3 | 1 | 59.93 |  |  |  | 69.5 | 67.1 | 83.9 | 98.6 | 111.2 | 129.6 |  | 19971 |  |  |  |  | 3 | 1 | 3.38 |  |  |  | 4.4 | 25.9 | Jet A | 1.92 | 1.92 |  |  | 2.949 | 2.416 | 0.81 | 0.239 | 1010 | 0 |  | 0 |  | 101.06 | 101.56 | 292.8 | 302.6 | 0.0097 | 0.0112 | Pratt & Whitney | East Hartford, CT | 1996-06-15 | 1996-06-16 |  | Data from Report PWA-6678
625 | 2PW061 | 2 | Pratt & Whitney | PW4077 |  | TF | 6.7 | 33.2 | 343 | C |  |  | DTEPS | Yes | Out of production |  | 0.1 | 0.1 | 0.2 | 3 | 3.4 | 3 | 1 | 3.4 |  |  |  | 5.2 | 26.5 | 1170 | 0.1 | 0.1 | 0.4 | 20.2 | 20.8 | 3 | 1 | 21.7 |  |  |  | 26.6 | 22.5 | 7434 | 39.8 | 32.5 | 11.3 | 4.2 | 87.8 | 3 | 1 | 56.3 |  |  |  | 65.3 | 61.4 | 76.7 | 89 | 99.9 | 115.5 | 2.3.2 c) | 19299 | 7.4 | 3 | 0.6 | 0 | 3 | 1 | 7.4 |  |  |  | 9.5 | 56.3 | Jet A | 1.92 | 1.92 | 20.3 | 20.3 | 3.019 | 2.452 | 0.816 | 0.232 | 1008 | 0 |  | 0 |  | 101.3 | 101.3 | 288 | 288 | 0.0063 | 0.0063 | Pratt & Whitney | East Hartford, CT | 1994-04-26 | 1994-05-02 |  | Data from X832-4
626 | 10PW097 | 10 | Pratt & Whitney | PW4077D | Floatwall | TF | 6.6 | 33.3 | 355.7 | C |  |  | NME | Yes | Out of production |  | 0.02 | 0.02 | 0.04 | 2.82 | 2.9 | 4 | 2 | 3.88 |  |  |  | 5.05 | 25.8 | 1381.7 | 0.29 | 0.34 | 0.86 | 24.8 | 26.29 | 4 | 2 | 34.67 |  |  |  | 39.5 | 33.5 | 12331 | 44.68 | 34.05 | 11.63 | 3.81 | 94.17 | 4 | 2 | 61.29 |  |  |  | 67.39 | 63.2 | 79 | 91.6 | 102.8 | 118.8 | 2.3.2 c) | 21799.9 | 4.9 | 2.57 | 0.66 | 0.34 | 4 | 2 | 4.9 |  |  |  | 5.7 | 34.4 | Jet A | 1.85 | 1.92 | 17 | 17 | 3.172 | 2.562 | 0.892 | 0.31 | 1169.1 | 0 |  | 0 |  | 101.1 | 102.5 | 275.5 | 302.5 | 0.0033 | 0.0112 | Pratt & Whitney | Middletown, CT | 2010-04-13 | 2010-04-13 | Yes | Data updated to reflect additional engine test as well as updated engine performance. | Additional engine tested to show CAEP/4 compliance. | Certification in accordance with Part III, Chapter 2, of Amendment 4 of ICAO Annex 16 Vol. II. | NOx levels in accordance with Part III, Chapter 2, 2.3.2 c) (CAEP/4)
627 | 3PW064 | 3 | Pratt & Whitney | PW4077D |  | TF | 6.6 | 32.83 | 343 | C | Yes | 10PW097 | NME | Yes | Out of production |  | 0.03 | 0.04 | 0.07 | 4.66 | 4.8 | 3 | 1 | 5.26 |  |  |  | 8.1 | 41.3 | 1805 | 0.22 | 0.25 | 0.6 | 32.62 | 33.69 | 3 | 1 | 36.83 |  |  |  | 45.2 | 38.3 | 12648 | 44.74 | 35.82 | 12.1 | 3.83 | 96.49 | 3 | 1 | 62.76 |  |  |  | 72.8 | 68.9 | 86.1 | 100.2 | 112.7 | 130.5 |  | 21528 | 3.8 | 2.9 | 0.9 | 0 | 3 | 1 | 3.76 |  |  |  | 4.8 | 28.4 | Jet A | 1.92 | 1.92 |  |  | 3.082 | 2.507 | 0.835 | 0.244 | 1041 | 0 |  | 0 |  | 101.06 | 101.56 | 292.8 | 302.6 | 0.0097 | 0.0112 | Pratt & Whitney | East Hartford, CT | 1996-06-15 | 1996-06-16 |  | Data from Report PWA-6678
628 | 2PW062 | 2 | Pratt & Whitney | PW4084 |  | TF | 6.4 | 36.2 | 369.6 | C | Yes | 8PW089 | DTEPS | Yes | Out of production |  | 0.1 | 0.1 | 0.2 | 2.7 | 3.1 | 3 | 1 | 2.9 |  |  |  | 4.5 | 23 | 1111 | 0.1 | 0.1 | 0.4 | 18.73 | 19.33 | 3 | 1 | 19.5 |  |  |  | 23 | 19.5 | 7205 | 45 | 35.5 | 12 | 4.4 | 96.9 | 3 | 1 | 62.8 |  |  |  | 72.8 | 64.8 | 81 | 91.7 | 102 | 116.4 |  | 23229 | 10.5 |  |  |  | 3 | 1 | 10.5 |  |  |  | 13.5 | 81.6 | Jet A | 1.92 | 1.92 | 20.3 | 20.3 | 3.411 | 2.689 | 0.875 | 0.242 | 1086 | 0 |  | 0 |  | 101.3 | 101.3 | 288 | 288 | 0.0063 | 0.0063 | Pratt & Whitney | East Hartford, Ct | 1994-04-26 | 1994-05-02 |  | Data from X832-4
629 | 8PW089 | 8 | Pratt & Whitney | PW4084 |  | TF | 6.4 | 36.2 | 369.6 | C |  |  | DTEPS | Yes | Out of production |  | 0.1 | 0.1 | 0.2 | 2.7 | 3.1 | 3 | 1 | 2.9 |  |  |  | 4.5 | 23 | 1111 | 0.1 | 0.1 | 0.4 | 18.73 | 19.33 | 3 | 1 | 19.5 |  |  |  | 23.9 | 20.3 | 7205 | 45 | 35.5 | 12 | 4.4 | 96.9 | 3 | 1 | 62.8 |  |  |  | 72.8 | 64.8 | 81 | 91.7 | 102 | 116.4 | 2.3.2 c) | 23229 | 10.5 | 4.8 | 0.8 | 0 | 3 | 1 | 10.5 |  |  |  | 13.5 | 81.6 | Jet A | 1.92 | 1.92 | 20.3 | 20.3 | 3.411 | 2.689 | 0.875 | 0.242 | 1086 | 0 |  | 0 |  | 101.3 | 101.3 | 288 | 288 | 0.0063 | 0.0063 | Pratt & Whitney | East Hartford, Ct | 1994-04-26 | 1994-05-02 |  | Data from X832-4 | Dp/Foo CO (char) wrongly entered originally as 23.0 [2PW062]. | Corrected in version 15 to 23.9 and % of standard recalculated
630 | 10PW098 | 10 | Pratt & Whitney | PW4084D | Floatwall | TF | 6.2 | 36.3 | 385.9 | C |  |  | NME | Yes | Out of production |  | 0.02 | 0.02 | 0.04 | 2.16 | 2.24 | 4 | 2 | 2.86 |  |  |  | 3.72 | 19 | 1102.4 | 0.28 | 0.32 | 0.66 | 21.12 | 22.38 | 4 | 2 | 28.31 |  |  |  | 32.25 | 27.3 | 10923.3 | 51.39 | 37.78 | 12.27 | 3.99 | 105.43 | 4 | 2 | 68.66 |  |  |  | 75.51 | 67.1 | 83.8 | 94.9 | 105.5 | 120.4 | 2.3.2 c) | 26497.6 | 7.51 | 3.37 | 0.68 | 0.36 | 4 | 2 | 7.5 |  |  |  | 8.8 | 53.8 | Jet A | 1.85 | 1.92 | 17 | 17 | 3.557 | 2.809 | 0.954 | 0.322 | 1251.3 | 0 |  | 0 |  | 101.1 | 102.5 | 275.5 | 302.5 | 0.0033 | 0.0112 | Pratt & Whitney | Middletown, CT | 2010-04-13 | 2010-04-13 | Yes | Data updated to reflect additional engine test as well as updated engine performance. | Additional engine tested to show CAEP/4 compliance. | Certification in accordance with Part III, Chapter 2, of Amendment 4 of ICAO Annex 16 Vol. II. | NOx levels in accordance with Part III, Chapter 2, 2.3.2 c) (CAEP/4)
631 | 3PW065 | 3 | Pratt & Whitney | PW4084D |  | TF | 6.3 | 36.36 | 369.6 | C | Yes | 10PW098 | NME | Yes | Out of production |  | 0.03 | 0.03 | 0.06 | 3.29 | 3.41 | 3 | 1 | 3.66 |  |  |  | 5.6 | 28.6 | 1353 | 0.18 | 0.24 | 0.48 | 25.74 | 26.64 | 3 | 1 | 28.6 |  |  |  | 35.1 | 29.7 | 10579 | 53.02 | 39.47 | 12.7 | 4.08 | 109.27 | 3 | 1 | 72.14 |  |  |  | 83.6 | 74.2 | 92.7 | 104.9 | 116.6 | 133 |  | 26662 | 5.4 | 3.1 | 1 | 0 | 3 | 1 | 5.36 |  |  |  | 6.9 | 41.7 | Jet A | 1.92 | 1.92 |  |  | 3.511 | 2.771 | 0.907 | 0.258 | 1133 | 0 |  | 0 |  | 101.06 | 101.56 | 292.8 | 302.6 | 0.0097 | 0.0112 | Pratt & Whitney | East Hartford, CT | 1996-06-15 | 1996-06-16 |  | Data from Report PWA-6678
632 | 10PW099 | 10 | Pratt & Whitney | PW4090 | Floatwall | TF | 6 | 38.9 | 408.3 | C |  |  | NME | Yes | Out of production |  | 0.02 | 0.02 | 0.04 | 0.69 | 0.77 | 4 | 2 | 0.94 |  |  |  | 1.23 | 6.3 | 384.4 | 0.27 | 0.31 | 0.55 | 11.94 | 13.07 | 4 | 2 | 16.15 |  |  |  | 18.39 | 15.6 | 6592.1 | 57.52 | 41.17 | 12.74 | 4.48 | 115.91 | 4 | 2 | 76.22 |  |  |  | 83.82 | 71.2 | 88.9 | 98.8 | 109.2 | 123.4 | 2.3.2 c) | 31121.8 | 10.51 | 4.29 | 0.7 | 0.37 | 4 | 2 | 10.5 |  |  |  | 12.3 | 76.5 | Jet A | 1.85 | 1.92 | 17 | 17 | 3.926 | 2.996 | 0.979 | 0.338 | 1322.6 | 0 |  | 0 |  | 101.1 | 102.5 | 275.5 | 302.5 | 0.0033 | 0.0112 | Pratt & Whitney | Middletown, CT | 2010-04-13 | 2010-04-13 | Yes | Data updated to reflect additional engine test as well as updated engine performance. | Additional engine tested to show CAEP/4 compliance. | Certification in accordance with Part III, Chapter 2, of Amendment 4 of ICAO Annex 16 Vol. II. | NOx levels in accordance with Part III, Chapter 2, 2.3.2 c) (CAEP/4)
633 | 3PW066 | 3 | Pratt & Whitney | PW4090 |  | TF | 6.1 | 39.16 | 395 | C | Yes | 10PW099 | NME | Yes | Out of production |  | 0.03 | 0.03 | 0.06 | 2.3 | 2.42 | 3 | 1 | 2.52 |  |  |  | 3.9 | 19.9 | 992 | 0.19 | 0.23 | 0.44 | 20.63 | 21.49 | 3 | 1 | 22.38 |  |  |  | 27.5 | 23.3 | 8848 | 61 | 42.8 | 13.19 | 4.29 | 121.28 | 3 | 1 | 80.08 |  |  |  | 92.8 | 78.4 | 98 | 108.8 | 120.1 | 135.6 |  | 31629 | 7.1 | 3.4 | 1 | 0 | 3 | 1 | 7.12 |  |  |  | 9.2 | 56.6 | Jet A | 1.92 | 1.92 |  |  | 3.898 | 2.977 | 0.957 | 0.268 | 1204 | 0 |  | 0 |  | 101.06 | 101.56 | 292.8 | 302.6 | 0.0097 | 0.0112 | Pratt & Whitney | East Hartford, CT | 1996-06-15 | 1996-06-16 |  | Data from Report PWA-6678
634 | 5PW076 | 5 | Pratt & Whitney | PW4098 |  | TF |  | 41.37 | 424.1 | C |  |  | DTEPS | Yes | Out of service | 2006 | 0 | 0 | 0 | 0 | 0 | 3 | 1 | 0 |  |  |  | 0 | 0 | 0 | 0.16 | 0.21 | 0.7 | 6.48 | 7.55 | 3 | 1 | 8.35 |  |  |  | 10.2 | 8.6 | 3543 | 51.29 | 36.45 | 14.89 | 7.78 | 110.41 | 3 | 1 | 76.1 |  |  |  | 88.2 | 71.9 | 89.8 | 98.3 | 107.9 | 121.1 |  | 32265 | 6.7 | 7.9 | 2.4 | 0 | 3 | 1 | 9.3 |  |  |  | 12 | 75.3 | Jet A | 1.9 | 1.9 | 15.5 | 15.5 | 4.138 | 3.245 | 1.075 | 0.321 | 1361 | 0 |  | 0 |  | 101.7 | 102.5 | 284 | 289 | 0.00274 | 0.00608 | Pratt & Whitney | East Hartford, CT | 1998-01-03 | 1998-01-04 |  | Data from Report PWA-6726-01
635 | 1PW044 | 1 | Pratt & Whitney | PW4152 |  | TF | 4.9 | 26.9 | 231.3 | C |  |  | NME | Yes | Out of production |  | 0.13 | 0.16 | 0.15 | 0.74 | 1.18 | 3 | 1 | 1.3 |  |  |  | 2 | 10.2 | 275 | 0.12 | 0.17 | 1.09 | 12.76 | 14.14 | 3 | 1 | 17 |  |  |  | 20.9 | 17.7 | 3729 | 26.9 | 22.7 | 11.1 | 4.9 | 65.6 | 3 | 1 | 46.7 |  |  |  | 54.1 | 57.7 | 72.1 | 87.3 | 99.2 | 118.2 |  | 10741 | 12.7 |  |  |  | 3 | 1 | 12.7 |  |  |  | 16.3 | 86.9 | Jet A | 1.87 | 1.87 | 19.7 | 19.7 | 2.177 | 1.785 | 0.593 | 0.177 | 745 | 0 |  | 0 |  | 101.63 | 101.63 | 290 | 290 | 0.00053 | 0.00053 | Pratt & Whitney | P7 Stand, P&W, Middletown, CT | 1986-05-14 | 1986-05-14
636 | 1PW045 | 1 | Pratt & Whitney | PW4152 | Reduced smoke | TF | 4.9 | 26.9 | 231.27 | C |  |  | NME | Yes | Out of production |  | 0.03 | 0.01 | 0.13 | 2.24 | 2.41 | 3 | 1 | 3.2 |  |  |  | 4.9 | 25.1 | 734 | 0.5 | 0.62 | 2.29 | 23.67 | 27.08 | 3 | 1 | 34.8 |  |  |  | 42.7 | 36.2 | 8023 | 25.3 | 21.1 | 11.1 | 4.8 | 62.3 | 3 | 1 | 45 |  |  |  | 52.2 | 55.6 | 69.5 | 84.1 | 95.5 | 114.1 |  | 10381 | 7 |  |  |  | 3 | 1 | 7 |  |  |  | 9 | 47.9 | Jet A | 1.88 | 1.88 | 19.7 | 19.7 | 2.129 | 1.783 | 0.613 | 0.203 | 789 | 0 |  | 0 |  | 100.2 | 100.2 | 299 | 299 | 0.01 | 0.01 | Pratt & Whitney |  | 1987-08-17 | 1987-08-23 |  | Data from X698-5 with reduced smoke combustor.
637 | 1PW046 | 1 | Pratt & Whitney | PW4156 |  | TF | 4.7 | 29.3 | 252.4 | C |  |  | NME | Yes | Out of production |  | 0.11 | 0.17 | 0.25 | 0.66 | 1.19 | 3 | 1 | 1.2 |  |  |  | 1.8 | 9.4 | 288 | 0.08 | 0.14 | 0.9 | 11.6 | 12.72 | 3 | 1 | 14.2 |  |  |  | 17.4 | 14.8 | 3587 | 32.5 | 24.6 | 11.6 | 5 | 73.7 | 3 | 1 | 51.7 |  |  |  | 59.9 | 60.8 | 76 | 91 | 103.4 | 121.9 |  | 13043 | 14.3 |  |  |  | 3 | 1 | 14.3 |  |  |  | 18.4 | 100.2 | Jet A | 1.87 | 1.87 | 19.7 | 19.7 | 2.449 | 1.981 | 0.647 | 0.188 | 813 | 0 |  | 0 |  | 101.63 | 101.63 | 290 | 290 | 0.00053 | 0.00053 | Pratt & Whitney | P7 Stand, P&W, Middletown, CT | 1986-05-14 | 1986-05-14
638 | 1PW047 | 1 | Pratt & Whitney | PW4156 | Reduced smoke | TF | 4.7 | 29.3 | 249.1 | C |  |  | NME | Yes | Out of production |  | 0.06 | 0.01 | 0.13 | 1.92 | 2.12 | 3 | 1 | 2.6 |  |  |  | 4 | 20.4 | 652 | 0.44 | 0.57 | 2 | 21.86 | 24.87 | 3 | 1 | 30.5 |  |  |  | 37.4 | 31.7 | 7597 | 28.1 | 22.9 | 11.6 | 4.8 | 67.4 | 3 | 1 | 48.1 |  |  |  | 55.8 | 56.5 | 70.7 | 84.6 | 96.2 | 113.6 |  | 11987 | 7.8 |  |  |  | 3 | 1 | 7.8 |  |  |  | 10 | 54.5 | Jet A | 1.88 | 1.88 | 19.7 | 19.7 | 2.342 | 1.93 | 0.658 | 0.208 | 836 | 0 |  | 0 |  | 100.2 | 100.2 | 299 | 299 | 0.01 | 0.01 | Pratt & Whitney |  | 1987-08-17 | 1987-08-23 |  | Data from X698-5 with reduced smoke combustor.
639 | 1PW048 | 1 | Pratt & Whitney | PW4158 | Reduced smoke | TF | 4.6 | 30.7 | 258 | C |  |  | NME | Yes | Out of production |  | 0.09 | 0.02 | 0.14 | 1.78 | 2.03 | 3 | 1 | 2.4 |  |  |  | 3.7 | 18.9 | 623 | 0.4 | 0.54 | 1.88 | 20.99 | 23.81 | 3 | 1 | 28.7 |  |  |  | 35.2 | 29.9 | 7401 | 30.2 | 23.7 | 11.8 | 4.8 | 70.5 | 3 | 1 | 50.2 |  |  |  | 58.2 | 57.4 | 71.7 | 85.1 | 96.4 | 113 |  | 12928 | 8.1 |  |  |  | 3 | 1 | 8.1 |  |  |  | 10.4 | 57.1 | Jet A | 1.88 | 1.88 | 19.7 | 19.7 | 2.481 | 2.004 | 0.682 | 0.211 | 862 | 0 |  | 0 |  | 100.2 | 100.2 | 299 | 299 | 0.01 | 0.01 | Pratt & Whitney |  | 1987-08-17 | 1987-08-23 |  | Data from X698-5 with reduced smoke combustor.
640 | 1PW049 | 1 | Pratt & Whitney | PW4164 | Floatwall | TF | 5.2 | 31.24 | 284.68 | C |  |  | DTEPS | Yes | Out of production |  | 0.03 | 0.04 | 0.16 | 4.46 | 4.69 | 3 | 1 | 5.3 |  |  |  | 8.2 | 41.6 | 1505 | 0.69 | 0.79 | 1.86 | 26.67 | 30.01 | 3 | 1 | 33 |  |  |  | 40.5 | 34.3 | 9377 | 38.57 | 31.66 | 14.1 | 4.03 | 88.36 | 3 | 1 | 60.5 |  |  |  | 70.1 | 68.4 | 85.5 | 100.9 | 114.1 | 133.3 | 2.3.2 c) | 17232 | 3.3 | 2.4 | 0.6 | 0 | 3 | 1 | 3.3 |  |  |  | 4.2 | 23.9 | Jet A | 1.89 | 1.89 | 21.85 | 21.85 | 2.626 | 2.179 | 0.754 | 0.21 | 906 | 0 |  | 0 |  | 101.3 | 101.3 | 273.5 | 273.5 | 0.0018 | 0.0018 | Pratt & Whitney | East Hartford, CT | 1993-02-14 | 1993-02-17 |  | Data from X821-3 with Floatwall Combustor
641 | 7PW081 | 7 | Pratt & Whitney | PW4164 | Talon II | TF | 5.2 | 30.1 | 284.68 | C |  |  | DTEPS | Yes | Out of production |  | 0 | 0 | 0 | 0.37 | 0.37 | 3 | 1 | 0.5 |  |  |  | 0.8 | 3.8 | 139 | 0.19 | 0.18 | 2.84 | 17.73 | 20.94 | 3 | 1 | 25.4 |  |  |  | 31.2 | 26.5 | 7243 | 23.87 | 18.66 | 11.88 | 4.99 | 59.4 | 3 | 1 | 42.7 |  |  |  | 49.5 | 49.4 | 61.7 | 73.6 | 83.7 | 98.4 | 2.3.2 e) | 12150 | 12.5 | 10.5 | 0.6 | 0 | 3 | 1 | 12.5 |  |  |  | 16.1 | 90.6 | Jet A | 1.94 | 1.94 | 15.5 | 15.5 | 2.668 | 2.2 | 0.766 | 0.24 | 961 | 0 |  | 0 |  | 101.4 | 102.3 | 279 | 282 | 0.0021 | 0.00355 | Pratt & Whitney | East Hartford, CT | 2000-04-10 |  |  | Data from Report PWA-7138
642 | 9PW092 | 9 | Pratt & Whitney | PW4164-1D | Talon IIB | TF | 5.06 | 31.3 | 286.9 | C |  |  | DTEPS | Yes | Out of production |  | 0 | 0 | 0.06 | 1.44 | 1.5 | 3 | 1 | 1.9 |  |  |  | 3 | 15.2 | 556 | 0.16 | 0.17 | 1.55 | 17.13 | 19.01 | 3 | 1 | 23.9 |  |  |  | 29.3 | 24.8 | 6851.1 | 26.31 | 20.97 | 12.1 | 3.79 | 63.17 | 3 | 1 | 44.9 |  |  |  | 52.1 | 50.7 | 63.4 | 74.8 | 84.5 | 98.8 | 2.3.2 e) | 12895 | 5.8 | 5.1 | 0.2 | 0 | 3 | 1 | 5.8 |  |  |  | 7.5 | 42.1 | Jet A | 1.89 | 1.89 | 17 | 17 | 2.721 | 2.239 | 0.775 | 0.243 | 975 | 0 |  | 0 |  | 100.8 | 101.42 | 281.99 | 285.65 | 0.00362 | 0.00455 | Pratt & Whitney | East Hartford, CT | 2008-05-12 | 2008-05-13 | Yes | Talon IIB combustor with improved exit temperature profile.
643 | 1PW050 | 1 | Pratt & Whitney | PW4168 | Floatwall | TF | 5.1 | 33.1 | 302.48 | C |  |  | DTEPS | Yes | Out of production |  | 0.03 | 0.04 | 0.15 | 3.29 | 3.51 | 3 | 1 | 3.9 |  |  |  | 6 | 30.6 | 1179 | 0.72 | 0.74 | 1.75 | 23.51 | 26.72 | 3 | 1 | 28.9 |  |  |  | 35.5 | 30.1 | 8754 | 42.39 | 33.91 | 14.66 | 4.15 | 95.11 | 3 | 1 | 65.2 |  |  |  | 75.6 | 71.2 | 89 | 103.2 | 116 | 134.2 | 2.3.2 c) | 19704 | 4 | 2.6 | 0.7 | 0 | 3 | 1 | 4 |  |  |  | 5.1 | 29.5 | Jet A | 1.89 | 1.89 | 21.85 | 21.85 | 2.836 | 2.327 | 0.798 | 0.221 | 963 | 0 |  | 0 |  | 101.3 | 101.3 | 273.5 | 273.5 | 0.0018 | 0.0018 | Pratt & Whitney | East Hartford, CT | 1993-02-14 | 1993-02-17 |  | Data from X821-3 with Floatwall Combustor
644 | 5PW075 | 5 | Pratt & Whitney | PW4168 | Talon II | TF | 5.1 | 31.84 | 302.5 | C |  |  | DTEPS | Yes | Out of production |  | 0 | 0 | 0 | 0.2 | 0.2 | 3 | 1 | 0.3 |  |  |  | 0.5 | 2.3 | 78 | 0.1 | 0.2 | 2.4 | 15.9 | 18.6 | 3 | 1 | 22.3 |  |  |  | 27.4 | 23.2 | 6741 | 26.9 | 20.2 | 12.1 | 5.2 | 64.4 | 3 | 1 | 46 |  |  |  | 53.3 | 51.4 | 64.3 | 75.4 | 85.1 | 99.1 | 2.3.2 e) | 13936 | 12.7 | 11 | 0.6 | 0 | 3 | 1 | 12.7 |  |  |  | 16.4 | 93.5 | Jet A | 1.94 | 1.94 | 15.5 | 15.5 | 2.884 | 2.363 | 0.809 | 0.25 | 1017 | 0 |  | 0 |  | 101.4 | 102.3 | 279 | 282 | 0.0021 | 0.00355 | Pratt & Whitney | East Hartford, CT | 2000-04-10 |  |  | Data from Report PWA-7138. | TALON II Combustor
645 | 9PW093 | 9 | Pratt & Whitney | PW4168-1D | Talon IIB | TF | 4.92 | 33.1 | 305.1 | C |  |  | DTEPS | Yes | Out of production |  | 0 | 0 | 0.05 | 0.95 | 1 | 3 | 1 | 1.3 |  |  |  | 1.9 | 9.9 | 385 | 0.17 | 0.18 | 1.26 | 14.78 | 16.39 | 3 | 1 | 20.1 |  |  |  | 24.7 | 20.9 | 6131 | 30.15 | 22.31 | 12.39 | 4.08 | 68.93 | 3 | 1 | 48.5 |  |  |  | 56.3 | 53 | 66.2 | 76.8 | 86.3 | 100 | 2.3.2 e) | 14812 | 5.7 | 5.5 | 0.2 | 0 | 3 | 1 | 5.8 |  |  |  | 7.5 | 42.8 | Jet A | 1.89 | 1.89 | 17 | 17 | 2.937 | 2.398 | 0.818 | 0.252 | 1029 | 0 |  | 0 |  | 100.8 | 101.42 | 281.99 | 285.65 | 0.00362 | 0.00455 | Pratt & Whitney | East Hartford, CT | 2008-05-12 | 2008-05-13 | Yes | Talon IIB combustor with improved exit temperature profile.
646 | 4PW067 | 4 | Pratt & Whitney | PW4168A | Floatwall | TF | 5.1 | 33.1 | 302.48 | C |  |  | DTEPS | Yes | Out of production |  | 0.03 | 0.04 | 0.15 | 3.29 | 3.51 | 3 | 1 | 3.9 |  |  |  | 6 | 30.6 | 1179 | 0.72 | 0.74 | 1.75 | 23.51 | 26.72 | 3 | 1 | 28.9 |  |  |  | 35.5 | 30.1 | 8754 | 42.39 | 33.91 | 14.66 | 4.15 | 95.11 | 3 | 1 | 65.2 |  |  |  | 75.6 | 71.2 | 89 | 103.3 | 116 | 134.2 | 2.3.2 c) | 19704 | 4 | 2.6 | 0.7 | 0 | 3 | 1 | 4 |  |  |  | 5.1 | 29.2 | Jet A | 1.89 | 1.89 | 21.85 | 21.85 | 2.836 | 2.327 | 0.798 | 0.221 | 963 | 0 |  | 0 |  | 101.3 | 101.3 | 273.5 | 273.5 | 0.0018 | 0.0018 | Pratt & Whitney | East Hartford, CT | 1993-02-14 | 1993-02-17 |  | Data from X821-3 with Floatwall Combustor
647 | 7PW082 | 7 | Pratt & Whitney | PW4168A | Talon II | TF | 5.1 | 31.84 | 302.5 | C |  |  | DTEPS | Yes | Out of production |  | 0 | 0 | 0 | 0.2 | 0.2 | 3 | 1 | 0.3 |  |  |  | 0.5 | 2.3 | 78 | 0.1 | 0.2 | 2.4 | 15.9 | 18.6 | 3 | 1 | 22.3 |  |  |  | 27.4 | 23.2 | 6741 | 26.9 | 20.2 | 12.1 | 5.2 | 64.4 | 3 | 1 | 46 |  |  |  | 53.3 | 51.4 | 64.3 | 75.4 | 85.1 | 99.1 | 2.3.2 e) | 13936 | 12.5 | 11 | 0.6 | 0 | 3 | 1 | 12.5 |  |  |  | 16.4 | 93.5 | Jet A | 1.94 | 1.94 | 15.5 | 15.5 | 2.884 | 2.363 | 0.809 | 0.25 | 1017 | 0 |  | 0 |  | 101.4 | 102.3 | 279 | 282 | 0.0021 | 0.00355 | Pratt & Whitney | East Hartford, CT | 2000-04-10 |  |  | Data from Report PWA-7138
648 | 9PW094 | 9 | Pratt & Whitney | PW4168A-1D | Talon IIB | TF | 4.92 | 33.1 | 305.1 | C |  |  | DTEPS | Yes | Out of production |  | 0 | 0 | 0.05 | 0.95 | 1 | 3 | 1 | 1.3 |  |  |  | 1.9 | 9.9 | 385 | 0.17 | 0.18 | 1.26 | 14.78 | 16.39 | 3 | 1 | 20.1 |  |  |  | 24.7 | 20.9 | 6131 | 30.15 | 22.31 | 12.39 | 4.08 | 68.93 | 3 | 1 | 48.5 |  |  |  | 56.3 | 53 | 66.2 | 76.8 | 86.3 | 100 | 2.3.2 e) | 14812 | 5.7 | 5.5 | 0.2 | 0 | 3 | 1 | 5.8 |  |  |  | 7.5 | 42.8 | Jet A | 1.89 | 1.89 | 17 | 17 | 2.937 | 2.398 | 0.818 | 0.252 | 1029 | 0 |  | 0 |  | 100.8 | 101.42 | 281.99 | 285.65 | 0.00362 | 0.00455 | Pratt & Whitney | East Hartford, CT | 2008-05-12 | 2008-05-13 | Yes | Talon IIB combustor with improved exit temperature profile. | Certification in accordance with Part III, Chapter 2, of Amendment 7 of ICAO Annex 16 Vol. II. | NOx levels in accordance with Part III, Chapter 2, 2.3.2 e) (CAEP/8)
649 | 12PW101 | 12 | Pratt & Whitney | PW4060 | Phase III | TF | 4.7 | 29.7 | 266.9 | C |  |  | DTEPS | Yes | Out of production |  | 0.08 | 0.06 | 0.1 | 11.63 | 11.87 | 4 | 2 | 14.15 |  |  |  | 18.41 | 93.9 | 3775.9 | 0.58 | 0.49 | 2.04 | 44.46 | 47.57 | 4 | 2 | 55.51 |  |  |  | 63.25 | 53.6 | 14815.2 | 31.74 | 25.03 | 11.91 | 3.72 | 72.4 | 4 | 2 | 49.96 |  |  |  | 54.94 | 55.3 | 69.1 | 82.6 | 93.9 | 110.6 | 2.3.2 d) | 13332.8 | 8 | 5.6 | 0.4 | 0.1 | 4 | 2 | 8 |  |  |  | 9.3 | 52.2 | Jet A | 1.89 | 1.89 | 18.6 | 18.6 | 2.567 | 2.036 | 0.696 | 0.206 | 865 | 0 |  | 0 |  | 101.9 | 102.55 | 173.21 | 279.79 | 0.002189 | 0.003801 | Pratt & Whitney | P7 Production Test Cell, Middletown, CT | 2012-03-11 | 2012-03-12 | Yes | Data from Report PWA-9720-20 with Phase 3 reduced pressure loss combustor | Certification in accordance with Part III, Chapter 2, of Amendment 7 of ICAO Annex 16 Vol. II. | NOx levels in accordance with Part III, Chapter 2, 2.3.2 d) (CAEP/6)
650 | 12PW102 | 12 | Pratt & Whitney | PW4062 | Phase III | TF | 4.6 | 31 | 275.8 | C |  |  | DTEPS | Yes |  |  | 0.08 | 0.07 | 0.09 | 10.86 | 11.1 | 4 | 2 | 13.03 |  |  |  | 16.96 | 86.5 | 3594.2 | 0.61 | 0.5 | 1.93 | 42.61 | 45.65 | 4 | 2 | 52.49 |  |  |  | 59.8 | 50.7 | 14475.2 | 34.36 | 25.98 | 12.17 | 3.78 | 76.29 | 4 | 2 | 52.78 |  |  |  | 58.04 | 56.7 | 71.1 | 84 | 95.1 | 111.2 | 2.3.2 d) | 14555 | 8.5 | 6 | 0.5 | 0.1 | 4 | 2 | 8.5 |  |  |  | 10 | 56 | Jet A | 1.89 | 1.89 | 18.6 | 18.6 | 2.725 | 2.125 | 0.718 | 0.21 | 894 | 0 |  | 0 |  | 101.9 | 102.55 | 173.21 | 279.79 | 0.002189 | 0.003801 | Pratt & Whitney | P7 Production Test Cell, Middletown, CT | 2012-03-11 | 2012-03-12 | Yes | Data from Report PWA-9720-20 with Phase 3 reduced pressure loss combustor | Certification in accordance with Part III, Chapter 2, of Amendment 7 of ICAO Annex 16 Vol. II. | NOx levels in accordance with Part III, Chapter 2, 2.3.2 d) (CAEP/6)
651 | 9PW095 | 9 | Pratt & Whitney | PW4170 | Talon IIB | TF | 4.86 | 33.8 | 311.4 | C |  |  | DTEPS | Yes | Out of production |  | 0 | 0 | 0.05 | 0.83 | 0.88 | 3 | 1 | 1.1 |  |  |  | 1.7 | 8.6 | 341 | 0.18 | 0.18 | 1.17 | 14.04 | 15.57 | 3 | 1 | 18.9 |  |  |  | 23.2 | 19.7 | 5896 | 31.4 | 22.84 | 12.49 | 4.18 | 70.91 | 3 | 1 | 49.9 |  |  |  | 57.8 | 53.7 | 67.1 | 77.5 | 86.8 | 100.1 | 2.3.2 d) | 15526 | 5.6 | 5.6 | 0.2 | 0 | 3 | 1 | 5.8 |  |  |  | 7.5 | 43.1 | Jet A | 1.89 | 1.89 | 17 | 17 | 3.019 | 2.45 | 0.833 | 0.255 | 1048 | 0 |  | 0 |  | 100.8 | 101.42 | 281.99 | 285.65 | 0.00362 | 0.00455 | Pratt & Whitney | East Hartford, CT | 2008-05-12 | 2008-05-13 | Yes | Talon IIB combustor with improved exit temperature profile. | Certification in accordance with Part III, Chapter 2, of Amendment 7 of ICAO Annex 16 Vol. II. | NOx levels in accordance with Part III, Chapter 2, 2.3.2 d) (CAEP/6)
652 | 1PW051 | 1 | Pratt & Whitney | PW4256 |  | TF | 4.7 | 29.3 | 252.4 | C |  |  | NME | Yes | Out of production |  | 0.11 | 0.17 | 0.25 | 0.66 | 1.19 | 3 | 1 | 1.2 |  |  |  | 1.8 | 9.4 | 288 | 0.08 | 0.14 | 0.9 | 11.6 | 12.72 | 3 | 1 | 14.2 |  |  |  | 17.4 | 14.8 | 3587 | 32.5 | 24.6 | 11.6 | 5 | 73.7 | 3 | 1 | 51.7 |  |  |  | 59.9 | 60.8 | 76 | 91 | 103.4 | 121.9 |  | 13043 | 14.3 |  |  |  | 3 | 1 | 14.3 |  |  |  | 18.4 | 100.2 | Jet A | 1.87 | 1.87 | 19.7 | 19.7 | 2.449 | 1.981 | 0.647 | 0.188 | 813 | 0 |  | 0 |  | 101.63 | 101.63 | 290 | 290 | 0.00053 | 0.00053 | Pratt & Whitney | P7 Stand, P&W, Middletown, CT | 1986-05-14 | 1986-05-14
653 | 1PW052 | 1 | Pratt & Whitney | PW4460 | Reduced smoke | TF | 4.5 | 32.4 | 266.9 | C |  |  | NME | Yes | Out of production |  | 0.1 | 0.03 | 0.14 | 1.66 | 1.93 | 3 | 1 | 2.2 |  |  |  | 3.4 | 17.3 | 595 | 0.37 | 0.51 | 1.78 | 20.32 | 22.98 | 3 | 1 | 27.1 |  |  |  | 33.3 | 28.2 | 7234 | 32.8 | 24.7 | 12 | 4.9 | 74.4 | 3 | 1 | 52.7 |  |  |  | 61.1 | 58.3 | 72.9 | 86.2 | 95.8 | 111.3 |  | 14097 | 8.3 |  |  |  | 3 | 1 | 8.3 |  |  |  | 10.7 | 59.1 | Jet A | 1.88 | 1.88 | 19.7 | 19.7 | 2.647 | 2.085 | 0.703 | 0.213 | 887 | 0 |  | 0 |  | 100.2 | 100.2 | 299 | 299 | 0.01 | 0.01 | Pratt & Whitney |  | 1987-08-17 | 1987-08-23 |  | Data from X698-5 with reduced smoke combustor.
654 | 1PW053 | 1 | Pratt & Whitney | PW4x50 | Phase 3 | TF | 5 | 25.39 | 222.4 | C |  |  | DTEPS | Yes | Out of production |  | 0.09 | 0.1 | 0.19 | 6.8 | 7.18 | 3 | 1 | 9.5 |  |  |  | 14.6 | 74.6 | 2104 | 0.53 | 0.62 | 2.33 | 36.91 | 40.39 | 3 | 1 | 52.2 |  |  |  | 64.1 | 54.3 | 11619 | 25.69 | 21.77 | 11.13 | 3.69 | 62.28 | 3 | 1 | 43.5 |  |  |  | 50.4 | 55.5 | 69.4 | 84.6 | 96.1 | 115.5 | 2.3.2 c) | 9681 | 6.8 |  |  |  | 3 | 1 | 6.8 |  |  |  | 8.8 | 46 | Jet A | 1.91 | 1.91 | 21 | 21 | 2.027 | 1.683 | 0.579 | 0.193 | 747 | 0 |  | 0 |  | 102 | 102 | 270 | 270 | 0.0015 | 0.0015 | Pratt & Whitney | Middletown, CT | 1993-01-15 | 1993-01-19 |  | Data from X693-20 with Phase 3 reduced pressure loss combustor
655 | 1PW054 | 1 | Pratt & Whitney | PW4x52 | Phase 3 | TF | 5 | 26.32 | 231.3 | C |  |  | DTEPS | Yes | Out of production |  | 0.08 | 0.1 | 0.17 | 6.02 | 6.37 | 3 | 1 | 8.3 |  |  |  | 12.8 | 65.2 | 1914 | 0.52 | 0.6 | 2.15 | 34.54 | 37.81 | 3 | 1 | 48.2 |  |  |  | 59.2 | 50.1 | 11164 | 27.02 | 22.54 | 11.41 | 3.77 | 64.74 | 3 | 1 | 45.2 |  |  |  | 52.4 | 56.6 | 70.7 | 85.7 | 97.4 | 116.6 | 2.3.2 c) | 10449 | 7.3 | 4.9 | 0.5 | 0 | 3 | 1 | 7.3 |  |  |  | 9.4 | 50 | Jet A | 1.91 | 1.91 | 21 | 21 | 2.127 | 1.757 | 0.6 | 0.198 | 774 | 0 |  | 0 |  | 102 | 102 | 270 | 270 | 0.0015 | 0.0015 | Pratt & Whitney | Middletown, CT | 1993-01-15 | 1993-01-19 |  | Data from X693-20 with Phase 3 reduced pressure loss combustor
656 | 1PW055 | 1 | Pratt & Whitney | PW4x56 | Phase 3 | TF | 4.8 | 28.37 | 249.1 | C |  |  | DTEPS | Yes | Out of production |  | 0.08 | 0.09 | 0.16 | 4.75 | 5.08 | 3 | 1 | 6.4 |  |  |  | 9.9 | 50.3 | 1597 | 0.48 | 0.56 | 1.89 | 29.96 | 32.89 | 3 | 1 | 41 |  |  |  | 50.3 | 42.6 | 10202 | 30.44 | 24.24 | 11.97 | 3.93 | 70.58 | 3 | 1 | 49.2 |  |  |  | 57 | 59 | 73.7 | 88.6 | 100.6 | 119.2 | 2.3.2 c) | 12246 | 8.5 | 5.8 | 0.6 | 0 | 3 | 1 | 8.5 |  |  |  | 10.9 | 59.4 | Jet A | 1.91 | 1.91 | 21 | 21 | 2.351 | 1.912 | 0.643 | 0.208 | 830 | 0 |  | 0 |  | 102 | 102 | 270 | 270 | 0.0015 | 0.0015 | Pratt & Whitney | Middletown, CT | 1993-01-15 | 1993-01-19 |  | Data from X693-20 with Phase 3 reduced pressure loss combustor
657 | 1PW056 | 1 | Pratt & Whitney | PW4x58 | Phase 3 | TF | 4.8 | 29.49 | 258 | C |  |  | DTEPS | Yes | Out of production |  | 0.08 | 0.09 | 0.15 | 4.29 | 4.61 | 3 | 1 | 5.7 |  |  |  | 8.8 | 44.8 | 1481 | 0.44 | 0.53 | 1.82 | 28.08 | 30.87 | 3 | 1 | 38 |  |  |  | 46.6 | 39.5 | 9806 | 32.51 | 25.22 | 12.25 | 3.99 | 73.97 | 3 | 1 | 51.6 |  |  |  | 59.8 | 60.4 | 75.5 | 90.4 | 102.7 | 121.1 | 2.3.2 c) | 13305 | 9.1 | 6.3 | 0.6 | 0 | 3 | 1 | 9.1 |  |  |  | 11.7 | 64.2 | Jet A | 1.91 | 1.91 | 21 | 21 | 2.482 | 1.993 | 0.665 | 0.213 | 859 | 0 |  | 0 |  | 102 | 102 | 270 | 270 | 0.0015 | 0.0015 | Pratt & Whitney | Middletown, CT | 1993-01-15 | 1993-01-19 |  | Data from X693-20 with Phase 3 reduced pressure loss combustor
658 | 5PW074 | 5 | Pratt & Whitney | PW4X58 | Talon II | TF | 4.8 | 28.41 | 258 | C |  |  | DTEPS | Yes | Out of production |  | 0 | 0 | 0 | 1.7 | 1.7 | 3 | 1 | 2.2 |  |  |  | 3.4 | 17.3 | 562 | 0.2 | 0.3 | 3.8 | 24.3 | 28.6 | 3 | 1 | 33.9 |  |  |  | 41.6 | 35.3 | 8741 | 22.5 | 18 | 11.1 | 4.3 | 55.9 | 3 | 1 | 39.9 |  |  |  | 46.3 | 47.8 | 59.8 | 71.8 | 81.6 | 96.7 | 2.3.2 c) | 10297 | 11.6 | 9 | 0.5 | 0 | 3 | 1 | 11.6 |  |  |  | 14.9 | 81.6 | Jet A | 1.9 | 1.9 | 20.6 | 20.6 | 2.496 | 1.999 | 0.663 | 0.212 | 859 | 0 |  | 0 |  | 100 | 101.3 | 277 | 281 | 0.00268 | 0.00342 | Pratt & Whitney | East Hartford, CT | 1999-11-03 | 1999-11-04 |  | Data from Report PWA-7312. | TALON II Combustor
659 | 1PW057 | 1 | Pratt & Whitney | PW4x60 | Phase 3 | TF | 4.7 | 30.68 | 266.9 | C | Yes | 12PW101 | DTEPS | Yes | Out of production |  | 0.08 | 0.08 | 0.15 | 3.73 | 4.04 | 3 | 1 | 5 |  |  |  | 7.7 | 39.3 | 1324 | 0.4 | 0.52 | 1.74 | 25.83 | 28.49 | 3 | 1 | 34.7 |  |  |  | 42.6 | 36.1 | 9257 | 34.89 | 26.34 | 12.53 | 4.07 | 77.83 | 3 | 1 | 54.4 |  |  |  | 63.1 | 62.2 | 77.8 | 92.2 | 104.5 | 122.6 | 2.3.2 c) | 14505 | 9.6 | 6.8 | 0.7 | 0 | 3 | 1 | 9.6 |  |  |  | 12.4 | 68.3 | Jet A | 1.91 | 1.91 | 21 | 21 | 2.623 | 2.075 | 0.686 | 0.218 | 889 | 0 |  | 0 |  | 102 | 102 | 270 | 270 | 0.0015 | 0.0015 | Pratt & Whitney | Middletown, CT | 1993-01-15 | 1993-01-19 |  | Data from X693-20 with Phase 3 reduced pressure loss combustor | Certification in accordance with Part III, Chapter 2, of Amendment 7 of ICAO Annex 16 Vol. II. | NOx levels in accordance with Part III, Chapter 2, 2.3.2 d) (CAEP/6)
660 | 1PW058 | 1 | Pratt & Whitney | PW4x62 | Reduced smoke | TF | 4.4 | 33.4 | 275.8 | C |  |  | NME | Yes | Out of production |  | 0.1 | 0.06 | 0.14 | 1.53 | 1.83 | 3 | 1 | 2 |  |  |  | 3.1 | 15.7 | 571 | 0.35 | 0.49 | 1.69 | 19.51 | 22.04 | 3 | 1 | 25.6 |  |  |  | 31.4 | 26.6 | 7080 | 36.3 | 25.7 | 12.2 | 4.9 | 79.1 | 3 | 1 | 56 |  |  |  | 64.9 | 60.8 | 76 | 88 | 98.7 | 114 | 2.3.2 c) | 15470 | 8.4 |  |  |  | 3 | 1 | 8.4 |  |  |  | 10.8 | 60.3 | Jet A | 1.88 | 1.88 | 19.7 | 19.7 | 2.858 | 2.161 | 0.725 | 0.217 | 918 | 0 |  | 0 |  | 100.2 | 100.2 | 299 | 299 | 0.01 | 0.01 | Pratt & Whitney |  | 1987-08-17 | 1987-08-23 |  | Data from X698-5 with reduced smoke combustor.
661 | 1PW059 | 1 | Pratt & Whitney | PW4x62 | Phase 3 | TF | 4.6 | 31.91 | 275.8 | C | Yes | 12PW102 | DTEPS | Yes |  |  | 0.08 | 0.08 | 0.15 | 3.26 | 3.57 | 3 | 1 | 4.3 |  |  |  | 6.6 | 33.8 | 1192 | 0.38 | 0.51 | 1.68 | 23.96 | 26.53 | 3 | 1 | 31.9 |  |  |  | 39.2 | 33.2 | 8811 | 37.65 | 27.55 | 12.78 | 4.14 | 82.12 | 3 | 1 | 57.5 |  |  |  | 66.7 | 64.2 | 80.2 | 94.1 | 106.2 | 123.7 | 2.3.2 c) | 15864 | 10.1 | 7.4 | 0.7 | 0 | 3 | 1 | 10.1 |  |  |  | 13 | 72.5 | Jet A | 1.91 | 1.91 | 21 | 21 | 2.767 | 2.166 | 0.708 | 0.223 | 920 | 0 |  | 0 |  | 102 | 102 | 270 | 270 | 0.0015 | 0.0015 | Pratt & Whitney | Middletown, CT | 1993-01-15 | 1993-01-19 |  | Data from X693-20 with Phase 3 reduced pressure loss combustor | Certification in accordance with Part III, Chapter 2, of Amendment 7 of ICAO Annex 16 Vol. II. | NOx levels in accordance with Part III, Chapter 2, 2.3.2 d) (CAEP/6)
662 | 7PW083 | 7 | Pratt & Whitney | PW6122A | Talon II | MTF | 4.8 | 25.7 | 98.31 | C |  |  | DTEPS | Yes | Out of production |  | 0 | 0.001 | 0.001 | 0.006 | 0.008 | 3 | 1 | 0 |  |  |  | 0 | 0.1 | 1 | 0.74 | 0.72 | 3.99 | 24.68 | 30.13 | 3 | 1 | 46.8 |  |  |  | 57.4 | 48.6 | 4602 | 17.04 | 13.4 | 5.95 | 3.08 | 39.47 | 3 | 1 | 32.8 |  |  |  | 38.1 | 41.7 | 52.1 | 63.4 | 72 | 86.5 | 2.3.2 e) | 3228 | 4.55 | 4.35 | 1.32 | 1.55 | 3 | 1 | 4.55 |  |  |  | 5.8 | 24.4 | Jet A | 1.924 | 1.924 | 17.4 | 17.4 | 1.047 | 0.86 | 0.304 | 0.109 | 401 | 0 |  | 0 |  | 100.8 | 102.7 | 270.5 | 281.2 | 0.00101 | 0.00237 | Pratt & Whitney | Stand X8, Pratt & Whitney, East Hartford, CT | 2003-12-12 | 2003-12-13 |  | Data from Report PWA 7662 2.Engine Type description originally wrongly given as TF; amended in Issue 15 to MTF |  | Certification in accordance with Part III, Chapter 2, of Amendment 7 of ICAO Annex 16 Vol. II. | NOx levels in accordance with Part III, Chapter 2, 2.3.2 e) (CAEP/8)
663 | 7PW084 | 7 | Pratt & Whitney | PW6124A | Talon II | MTF | 4.8 | 28 | 105.87 | C |  |  | DTEPS | Yes | Out of production |  | 0 | 0.002 | 0.001 | 0.002 | 0.005 | 3 | 1 | 0 |  |  |  | 0 | 0.1 | 1 | 0.68 | 0.81 | 3.69 | 25.19 | 30.37 | 3 | 1 | 46.2 |  |  |  | 56.7 | 48.2 | 4901 | 21.03 | 15.85 | 6.88 | 3.58 | 47.34 | 3 | 1 | 39.4 |  |  |  | 45.7 | 47.6 | 59.5 | 71.6 | 81.4 | 96.6 | 2.3.2 e) | 4170 | 5.16 | 4.71 | 1.32 | 1.51 | 3 | 1 | 5.16 |  |  |  | 6.7 | 28.5 | Jet A | 1.924 | 1.924 | 17.4 | 17.4 | 1.169 | 0.939 | 0.325 | 0.114 | 429 | 0 |  | 0 |  | 100.8 | 102.7 | 270.5 | 281.2 | 0.00101 | 0.00237 | Pratt & Whitney | Stand X8, Pratt & Whitney, East Hartford, CT | 2003-12-12 | 2003-12-13 |  | Data from Report PWA 7662 2.Engine Type description originally wrongly given as TF; amended in Issue 15 to MTF |  | Certification in accordance with Part III, Chapter 2, of Amendment 7 of ICAO Annex 16 Vol. II. | NOx levels in accordance with Part III, Chapter 2, 2.3.2 e) (CAEP/8)
664 | 1RR001 | 1 | Rolls-Royce plc | M45H-01 |  | TF | 3 | 16.5 | 32.4 | PR |  |  | DTEPS | Yes | Out of production |  |  | 0.74 | 7.4 | 59.5 | 67.64 | 5 | 5 | 162.4 | 87.5 | 81 | 293.4 | 182.6 | 931.6 |  | 6.2 | 7.9 | 51 | 178.4 | 243.5 | 5 | 5 | 526 | 99.5 | 374.3 | 633.8 | 558.6 | 473.4 | 17101 | 11.5 | 9.3 | 3.6 | 1.5 | 25.9 | 5 | 5 | 31.2 | 3.8 | 26.4 | 35.9 | 32.6 | 44.7 | 55.8 | 57 | 57.5 | 61.2 |  | 1001 | 46.3 | 38.4 | 10.9 | 2.7 | 5 | 5 | 46.3 | 3.87 | 42 | 54.5 | 49.8 | 154.5 | DERD 2494 | 1.94 | 1.94 | 19 | 19 | 0.498 | 0.416 | 0.146 | 0.053 | 194 | 0 |  | 6 | 0.07 | 98.6 | 102.1 | 281 | 293 | 0.00456 | 0.00749 | Rolls-Royce Ltd | Bristol | 1985-05-24 | 1985-05-30 |  | Stage bleed on 2 engines
665 | 1RR002 | 1 | Rolls-Royce plc | RB211-22B | Package 1 | TF | 4.7 | 25 | 182.5 | PR |  |  | NME | Yes | Out of production |  | 0.36 | 0.39 | 7.73 | 65.37 | 73.85 | 4 | 3 | 132.8 | 8.23 | 122 | 140 | 154.9 | 790.4 | 29381 | 2.48 | 4.14 | 26.38 | 93.17 | 126.17 | 4 | 3 | 205.3 | 8.01 | 197 | 212 | 222 | 188.2 | 44799 | 34.32 | 25.63 | 8.05 | 2.7 | 70.7 | 4 | 3 | 54.3 | 4.4 | 48 | 57 | 57.5 | 63.9 | 79.9 | 97.5 | 110.8 | 133.5 |  | 10142 | 14.7 | 12.9 | 8 | 3.1 | 1 | 1 | 14.7 |  |  |  | 18.9 | 94.3 | DERD 2494 | 1.94 | 1.94 | 20 | 20 | 1.866 | 1.542 | 0.553 | 0.277 | 847 | 0 |  | 0 |  | 99.3 | 100.3 | 287 | 291 | 0.008 | 0.008 | Rolls-Royce Ltd | Derby | 1979-06-01 | 1979-08-01 |  | Package 1 combustor.
666 | 1RR003 | 1 | Rolls-Royce plc | RB211-22B | Package 1 | TF | 4.7 | 25 | 182.5 | PR |  |  | Other | Yes | Out of production |  | 0.15 | 0.25 | 5.96 | 67.75 | 74.11 | 7 | 7 | 134.8 | 5.6 | 169.8 | 204.1 | 148.7 | 758.7 | 24653 | 0.78 | 1.68 | 20.65 | 88.99 | 112.1 | 7 | 7 | 188.5 | 13.1 | 169.8 | 204.1 | 198.3 | 168 | 34445 | 37.33 | 26.89 | 8.18 | 2.86 | 75.26 | 7 | 7 | 57.8 | 3.1 | 52.2 | 60.7 | 60 | 66.7 | 83.3 | 101.7 | 115.6 | 139.3 |  | 10545 | 22.6 | 19.8 | 12.3 | 4.8 | 7 | 7 | 22.6 | 6.5 | 14.6 | 33.4 | 24 | 119.7 | DERD 2494 |  |  |  |  | 1.877 | 1.546 | 0.566 | 0.225 | 770 | 0 |  | 0 |  | 99.6 | 102.2 | 275 | 287 | 0.0033 | 0.0077 | NGTE, Pyestock, UK | British Airways Test Facility, Heathrow | 1979-03-01 | 1980-04-01 |  | Package 1 combustor. | Tests performed on in-service engine(s), after overhaul. | SN mode data scaled from 1RR002
667 | 1RR004 | 1 | Rolls-Royce plc | RB211-524B series | Package 1 | TF | 4.5 | 28 | 218.5 | PR |  |  | NME | Yes | Out of production |  | 0.52 | 0.4 | 4.98 | 50.6 | 56.5 | 4 | 3 | 106.3 | 6.61 | 97.7 | 112 | 124 | 632.7 | 22453 | 1.83 | 2.82 | 20 | 82.2 | 106.85 | 4 | 3 | 182.9 | 7.15 | 175.6 | 189 | 197.8 | 167.6 | 39110 | 47 | 33 | 9.75 | 3.53 | 93.28 | 4 | 3 | 73.9 | 6 | 64.9 | 77.6 | 78.3 | 81.5 | 101.9 | 122.7 | 139.4 | 165.5 |  | 16270 | 17.9 | 13.5 | 2.7 | 0.9 | 4 | 3 | 17.9 | 0.5 | 17.3 | 18.4 | 19.7 | 103 | DERD 2494 | 1.94 | 1.94 | 20 | 20 | 2.383 | 1.939 | 0.693 | 0.272 | 947 | 0 |  | 0 |  | 99.3 | 100.3 | 287 | 291 | 0.008 | 0.008 | Rolls-Royce Ltd | Derby | 1979-06-01 | 1979-08-01 |  | Package 1 Combustor. | Applicable to RB211-524B, B2, B3, B4.
668 | 1RR005 | 1 | Rolls-Royce plc | RB211-524B series | Phase 2 | TF | 4.5 | 28.4 | 218.5 | C |  |  | DTEPS | Yes | Out of production |  | 0.39 | 0.26 | 0.7 | 1.95 | 3.3 | 3 | 1 | 4.25 | 0.1 | 4.2 | 4.4 | 6.5 | 33.4 | 934 | 0.7 | 0.33 | 1.56 | 12.39 | 14.98 | 3 | 1 | 22.9 | 0.68 | 22.3 | 23.6 | 28.1 | 23.8 | 5018 | 52.3 | 38.2 | 9.8 | 4.2 | 104.5 | 3 | 1 | 77.3 | 0.8 | 76.5 | 78.1 | 89.6 | 92.6 | 115.7 | 139 | 158 | 187.2 |  | 16935 | 12.3 | 9.3 | 1.9 | 0.6 | 3 | 1 | 12.3 | 0.2 | 12.1 | 12.6 | 15.8 | 82.9 | AVTUR | 1.91 | 1.91 | 20 | 20 | 2.21 | 1.79 | 0.63 | 0.24 | 855 | 0 |  | 0 |  | 103 | 103 | 283 | 286 | 0.005 | 0.005 | Rolls-Royce Ltd | SINFIN-Derby | 1986-09-01 | 1986-09-01 |  | Data from certification report CRR60515. | Phase 2 combustor. | Applicable to engines manufactured after Feb 87. | SN mode data scaled from 1RR004
669 | 1RR006 | 1 | Rolls-Royce plc | RB211-524C2 | Package 1 | TF | 4.5 | 29.1 | 224.8 | PR |  |  | DTEPS | Yes | Out of production |  | 0 | 0.22 | 4.42 | 54.2 | 58.84 |  |  | 116.5 |  |  |  | 179.4 | 915.4 | 26209 | 0.66 | 1.63 | 18.9 | 81 | 102.19 |  |  | 185.4 |  |  |  | 227.6 | 192.9 | 41768 | 41.9 | 32.3 | 10.4 | 3.37 | 87.97 |  |  | 72.9 |  |  |  | 84.5 | 86.1 | 107.6 | 128.9 | 146.5 | 173 |  | 16401 | 14.5 | 10.9 | 2.2 | 0.7 |  |  | 14.5 |  |  |  | 18.7 | 98.4 | AVTUR | 1.91 | 1.91 | 20 | 20 | 2.48 | 2.02 | 0.74 | 0.3 | 1016 | 0 |  | 0 |  | 102 | 102 | 288 | 288 | 0.005 | 0.005 | Rolls-Royce Ltd | SINFIN-Derby | 1986-09-01 |  |  | Package 1 combustor | SN mode data scaled from 1RR004
670 | 1RR007 | 1 | Rolls-Royce plc | RB211-524D4 | Package 1 | TF | 4.3 | 29.7 | 231.3 | PR |  |  | DTEPS | Yes | Out of production |  | 0 | 0.42 | 4.8 | 46.46 | 51.68 | 3 | 3 | 97.8 |  |  |  | 114.1 | 582.1 | 22707 | 0.51 | 1.18 | 16.9 | 73.8 | 92.39 | 3 | 3 | 163.4 |  |  |  | 176.7 | 149.7 | 37907 | 56.9 | 41 | 9.65 | 4.11 | 111.66 | 3 | 3 | 88.6 |  |  |  | 93.8 | 94.4 | 118 | 141 | 160.2 | 188.7 |  | 20514 | 12.2 | 9.2 | 1.8 | 0.6 | 3 | 3 | 12.2 |  |  |  | 13.4 | 71.2 | AVTUR | 1.91 | 1.91 | 20 | 20 | 2.51 | 2.01 | 0.74 | 0.3 | 1016 | 0 |  | 0 |  | 101 | 101 | 277 | 277 | 0.006 | 0.006 | Rolls-Royce Ltd | SINFIN-Derby | 1982-11-01 |  |  | Package 1 combustor | SN mode data scaled from 1RR004
671 | 1RR008 | 1 | Rolls-Royce plc | RB211-524D4 | Phase 2 | TF | 4.3 | 30.22 | 231.3 | C |  |  | DTEPS | Yes | Out of production |  | 0.59 | 0.26 | 0.7 | 1.41 | 2.96 | 3 | 1 | 3.44 | 0.08 | 3.3 | 3.5 | 5.3 | 27 | 805 | 1.24 | 0.34 | 1.56 | 9.3 | 12.44 | 3 | 1 | 18.07 | 0.64 | 17.6 | 18.8 | 22.2 | 18.8 | 4223 | 59.35 | 43.01 | 10.63 | 4.41 | 117.4 | 3 | 1 | 86.54 | 0.55 | 85.9 | 86.9 | 100.3 | 99.9 | 124.8 | 148.7 | 168.9 | 198.4 |  | 20124 | 12.2 | 9.2 | 1.8 | 0.6 | 3 | 1 | 12.3 | 0.31 | 12.1 | 12.7 | 15.8 | 84.2 | AVTUR | 1.91 | 1.91 | 20 | 20 | 2.34 | 1.91 | 0.65 | 0.26 | 912 | 0 |  | 0 |  | 103 | 103 | 283 | 286 | 0.005 | 0.005 | Rolls-Royce Ltd | SINFIN-Derby | 1986-09-01 | 1986-09-01 |  | Data from certification report CRR60515. | Phase 2 combustor. | Applicable to engines manufactured after Feb 87. | SN mode data scaled from 1RR004
672 | 1RR009 | 1 | Rolls-Royce plc | RB211-524G |  | MTF | 4.25 | 32.1 | 253 | C | Yes | 1RR010 | DTEPS | Yes | Out of production |  | 2.28 | 1.46 | 1.14 | 3.28 | 8.16 | 3 | 1 | 8.62 | 0.34 | 8.24 | 8.92 | 13.3 | 67.7 | 2174 | 0.59 | 0.43 | 1.01 | 13.74 | 15.77 | 3 | 1 | 23.49 | 0.34 | 23.13 | 23.81 | 28.8 | 24.4 | 5926 | 58.71 | 40.54 | 9.56 | 4.63 | 113.44 | 3 | 1 | 83.57 | 1.39 | 82.34 | 85.08 | 96.9 | 93 | 116.2 | 136.1 | 153.4 | 178.4 |  | 21075 | 3.03 | 3.62 | 1.82 | 0.21 | 3 | 1 | 3.9 | 0.37 | 3.7 | 4.3 | 5 | 27.3 | AVTUR | 1.91 | 1.91 | 20 | 20 | 2.62 | 2.08 | 0.7 | 0.26 | 958 | 0 |  | 0 |  | 101 | 101 | 283 | 286 | 0.006 | 0.006 | Rolls-Royce Ltd | SINFIN-Derby | 1987-04-01 | 1987-05-01 |  | Data from certification report CRR60560
673 | 1RR010 | 1 | Rolls-Royce plc | RB211-524G |  | MTF | 4.25 | 32.1 | 253 | R |  |  | DTEPS | Yes | Out of production |  | 0.39 | 0.27 | 0.37 | 0.89 | 1.92 | 3 | 2 | 2.14 | 0.28 | 1.87 | 2.44 | 2.8 | 14.2 | 540 | 0.59 | 0.43 | 1.01 | 13.74 | 15.77 | 3 | 1 | 23.49 | 0.34 | 23.13 | 23.81 | 28.8 | 24.4 | 5926 | 58.71 | 40.54 | 9.56 | 4.63 | 113.44 | 3 | 1 | 83.57 | 1.39 | 82.34 | 85.08 | 96.9 | 93 | 116.2 | 136.1 | 153.4 | 178.4 |  | 21075 | 3.03 | 3.62 | 1.82 | 0.21 | 3 | 1 | 3.9 | 0.37 | 3.7 | 4.3 | 5 | 27.3 | AVTUR | 1.91 | 1.91 | 20 | 20 | 2.62 | 2.08 | 0.7 | 0.26 | 958 | 0 |  | 0 |  | 101 | 101 | 283 | 286 | 0.006 | 0.006 | Rolls-Royce Ltd | SINFIN-Derby | 1987-04-01 | 1992-10-01 |  | HC data remeasured.
674 | 4RR036 | 4 | Rolls-Royce plc | RB211-524G-T |  | MTF | 4.25 | 32.1 | 253 | C |  |  | DTEPS | Yes | Out of production |  | 0 | 0.03 | 0 | 3.95 | 3.98 | 3 | 1 | 6.24 |  | 5.29 | 7.11 | 9.6 | 49 | 1610 | 0.16 | 0.14 | 1.17 | 28.82 | 30.29 | 3 | 1 | 46.37 |  | 43.6 | 50.58 | 56.9 | 48.2 | 11954 | 28.43 | 21.8 | 9.68 | 4 | 63.91 | 3 | 1 | 49.42 |  | 48 | 50.3 | 57.3 | 55 | 68.7 | 80.5 | 90.7 | 105.5 |  | 12513 | 5.23 | 5.23 | 1.83 | 0.53 | 3 | 1 | 5.34 |  | 4.7 | 6 | 6.9 | 37.4 | AVTUR | 1.95 | 1.95 | 16 | 16 | 2.62 | 2.1 | 0.74 | 0.26 | 970 | 0 |  | 0 |  | 100.2 | 100.2 | 287 | 287 | 0.0053 | 0.0089 | Rolls-Royce plc | SINFIN-Derby | 1994-09-01 |  |  | Data from Certification Report DNS38044
675 | 1RR011 | 1 | Rolls-Royce plc | RB211-524H |  | MTF | 4.2 | 34 | 264.4 | R |  |  | DTEPS | Yes | Out of production |  | 0.34 | 0.33 | 0.36 | 0.74 | 1.77 | 3 | 2 | 1.93 | 0.28 | 1.61 | 2.14 | 2.5 | 12.8 | 495 | 0.87 | 0.38 | 0.99 | 11.75 | 13.99 | 3 | 1 | 19.35 | 0.37 | 18.9 | 19.6 | 23.8 | 20.1 | 5143 | 65.84 | 46.31 | 10.26 | 4.78 | 127.19 | 3 | 1 | 92.83 | 1.79 | 91.1 | 94.6 | 107.6 | 99.6 | 124.5 | 143.5 | 160.7 | 185.1 |  | 24501 | 3.03 | 3.62 | 1.82 | 0.21 | 3 | 1 | 3.9 | 0.37 | 3.7 | 4.3 | 5 | 27.7 | AVTUR | 1.91 | 1.91 | 20 | 20 | 2.73 | 2.17 | 0.71 | 0.26 | 977 | 0 |  | 0 |  | 101 | 101 | 283 | 286 | 0.006 | 0.006 | Rolls-Royce Ltd | SINFIN-Derby | 1987-04-01 | 1992-10-01
676 | 4RR037 | 4 | Rolls-Royce plc | RB211-524H-T |  | MTF | 4.2 | 34 | 264 | C |  |  | DTEPS | Yes | Out of production |  | 0 | 0.02 | 0 | 3.31 | 3.33 | 3 | 1 | 5.17 |  | 4.39 | 5.89 | 8 | 40.6 | 1348 | 0.18 | 0.14 | 1.05 | 26.17 | 27.54 | 3 | 1 | 41.67 |  | 39.21 | 45.02 | 51.2 | 43.3 | 10871 | 31.19 | 23.19 | 9.91 | 4.16 | 68.45 | 3 | 1 | 53.09 |  | 51.6 | 54.1 | 61.5 | 57 | 71.2 | 82.1 | 91.9 | 105.8 |  | 13995 | 5.2 | 5.27 | 1.83 | 0.53 | 3 | 1 | 5.34 |  | 4.7 | 6 | 6.9 | 37.9 | AVTUR | 1.95 | 1.95 | 16 | 16 | 2.81 | 2.22 | 0.77 | 0.26 | 1001 | 0 |  | 0 |  | 100.2 | 100.2 | 287 | 287 | 0.0053 | 0.0089 | Rolls-Royce plc | SINFIN-Derby | 1994-09-01 |  |  | Data from Certification Report DNS38044
677 | 1RR012 | 1 | Rolls-Royce plc | RB211-535C |  | TF | 4.5 | 21.5 | 163.3 | C |  |  | NME | Yes | Out of production |  | 0.25 | 0.14 | 0.44 | 1.44 | 2.27 | 3 | 3 | 3.4 | 0.4 | 3 | 3.8 | 4 | 20.2 | 552 | 0.7 | 0.27 | 0.48 | 18.79 | 20.24 | 3 | 3 | 37.3 | 2.6 | 35.5 | 40.3 | 40.3 | 34.2 | 6030 | 33.71 | 24.89 | 6.37 | 3.44 | 68.41 | 3 | 3 | 57 | 2 | 54.1 | 58.7 | 60.4 | 72.7 | 90.9 | 113.1 | 128.5 | 158.3 |  | 9277 | 8 | 7 | 4.4 | 2 |  | 3 | 8 | 3 | 4.6 | 10.1 | 8.8 | 42.5 | AVTUR | 1.91 | 1.91 | 20 | 20 | 1.8 | 1.47 | 0.54 | 0.2 | 711 | 0 |  | 0 |  |  |  | 281 | 287 | 0.004 | 0.005 | Rolls-Royce Ltd | SINFIN-Derby | 1984-04-01 | 1984-05-01 |  | Data from certification report CRR58085
678 | 1RR013 | 1 | Rolls-Royce plc | RB211-535E4 |  | MTF | 4.1 | 25.4 | 176.1 | C | Yes | 1RR014 | DTEPS | Yes | Out of production |  | 0.69 | 0.94 | 1.33 | 2.85 | 5.81 | 5 | 2 | 7.12 | 0.45 | 6.6 | 7.7 | 9.3 | 47.3 | 1268 | 1.01 | 1.23 | 1.71 | 15.44 | 19.39 | 5 | 2 | 28.6 | 3.5 | 24.6 | 33.4 | 32.6 | 27.6 | 5134 | 52.7 | 36.2 | 7.5 | 4.3 | 100.7 | 5 | 2 | 76.9 | 1.3 | 75 | 78.9 | 84.6 | 93.1 | 116.4 | 141.8 | 161.1 | 193.8 |  | 13633 |  |  |  |  | 5 | 2 | 1.7 | 0.3 | 1.5 | 2.3 | 2 | 9.8 | AVTUR | 1.91 | 1.91 | 20 | 20 | 1.86 | 1.51 | 0.57 | 0.19 | 711 | 0 |  | 0 |  | 100.8 | 101.2 | 285 | 298 | 0.0058 | 0.0087 | Rolls-Royce Ltd | SINFIN-Derby | 1984-07-02 | 1984-10-25 |  | Ref RR report CRR58095
679 | 1RR014 | 1 | Rolls-Royce plc | RB211-535E4 |  | MTF | 4.1 | 25.4 | 176.1 | R | Yes | 3RR028 | DTEPS | Yes | Out of production |  | 0.04 | 0.01 | 0.04 | 1 | 1.09 | 3 | 1 | 1.69 | 0.09 | 1.59 | 1.77 | 2.6 | 13.3 | 307 | 1.01 | 1.23 | 1.71 | 15.44 | 19.39 | 5 | 2 | 28.6 | 3.5 | 24.6 | 33.4 | 32.6 | 27.6 | 5134 | 52.7 | 36.2 | 7.5 | 4.3 | 100.7 | 5 | 2 | 76.9 | 1.3 | 75 | 78.9 | 84.6 | 93.1 | 116.4 | 141.8 | 161.1 | 193.8 |  | 13633 |  |  |  |  | 5 | 2 | 1.7 | 0.3 | 1.5 | 2.3 | 2 | 9.8 | AVTUR | 1.91 | 1.91 | 20 | 20 | 1.86 | 1.51 | 0.57 | 0.19 | 711 | 0 |  | 0 |  | 100.8 | 101.2 | 285 | 298 | 0.0058 | 0.0087 | Rolls-Royce Ltd | SINFIN-Derby | 1984-07-02 | 1991-04-01 |  | HC data remeasured.
680 | 3RR028 | 3 | Rolls-Royce plc | RB211-535E4 |  | MTF | 4.1 | 25.8 | 178.4 | R |  |  | DTEPS | Yes | Out of production |  | 0 | 0.01 | 0.04 | 0.37 | 0.42 | 3 | 1 | 0.6 |  | 0.57 | 0.66 | 0.9 | 4.6 | 111 | 0.77 | 0.5 | 1.14 | 13.31 | 15.72 | 3 | 1 | 22.3 |  | 22 | 22.6 | 27.4 | 23.2 | 4040 | 44.88 | 32.06 | 6.78 | 3.46 | 87.18 | 3 | 1 | 65.6 |  | 64.4 | 66.9 | 76 | 83 | 103.7 | 126.1 | 143.3 | 171.9 |  | 11714 | 1.73 | 1.84 | 0.96 | 0.5 | 3 | 1 | 1.8 |  | 1.5 | 2.2 | 2.3 | 11.4 | AVTUR | 1.9 | 1.9 | 18.2 | 18.2 | 1.86 | 1.51 | 0.52 | 0.18 | 683 | 0 |  | 0 |  | 98.8 | 98.8 | 282 | 282 | 0.0037 | 0.0037 | Rolls-Royce plc | SINFIN-Derby | 1991-04-01 |  |  | Data from Certification Report DNS21233
681 | 5RR038 | 5 | Rolls-Royce plc | RB211-535E4 | Phase5 | MTF | 4.1 | 26 | 178.4 | C |  |  | DTEPS | Yes | Out of production |  | 0.03 | 0 | 0.04 | 0.27 | 0.34 | 3 | 1 | 0.46 |  | 0.32 | 0.7 | 0.7 | 3.6 | 83 | 0.26 | 0.29 | 2.72 | 20.33 | 23.6 | 3 | 1 | 33.6 |  | 33.3 | 33.8 | 41.2 | 34.9 | 6126 | 22.31 | 17.56 | 8.38 | 4.4 | 52.65 | 3 | 1 | 41.8 |  | 40.3 | 43.6 | 48.5 | 52.7 | 65.8 | 80 | 90.9 | 109 |  | 7492 | 7.3 | 6.8 | 0.6 | 0.46 | 3 | 1 | 7.3 |  | 6.9 | 7.9 | 9.4 | 46.5 | AVTUR | 1.931 | 1.931 | 17.6 | 17.6 | 1.85 | 1.5 | 0.52 | 0.18 | 681 | 0 |  | 0 |  | 100.7 | 101.2 | 281 | 287 | 0.0058 | 0.0064 | Rolls-Royce plc | Hucknall | 1999-05-01 |  |  | Data from certification report DNS63281. | Phase 5 combustor
682 | 3RR034 | 3 | Rolls-Royce plc | RB211-535E4B |  | MTF | 4.1 | 27.65 | 191.73 | R |  |  | DTEPS | Yes | Out of production |  | 0.01 | 0 | 0.03 | 0.28 | 0.32 | 3 | 1 | 0.45 |  | 0.41 | 0.49 | 0.7 | 3.6 | 88 | 0.94 | 0.6 | 1.05 | 11.76 | 14.35 | 3 | 1 | 19.67 |  | 19.35 | 19.92 | 24.1 | 20.5 | 3837 | 54.46 | 36.82 | 7.35 | 3.52 | 102.15 | 3 | 1 | 76.97 |  | 75.9 | 77.9 | 89.2 | 93.6 | 117 | 141 | 160.3 | 190.6 |  | 14791 | 1.73 | 1.84 | 0.96 | 0.5 | 3 | 1 | 1.84 |  | 1.5 | 2.2 | 2.4 | 12.1 | AVTUR | 1.9 | 1.9 | 18.2 | 18.2 | 2.08 | 1.65 | 0.55 | 0.19 | 734 | 0 |  | 0 |  | 98.8 | 98.8 | 282 | 282 | 0.0037 | 0.0037 | Rolls-Royce plc | SINFIN-Derby | 1991-04-01 |  |  | Data from Certification Report DNS21233
683 | 5RR039 | 5 | Rolls-Royce plc | RB211-535E4B | Phase5 | MTF | 4.1 | 27.9 | 191.7 | C |  |  | DTEPS | Yes | Out of production |  | 0.07 | 0 | 0.05 | 0.14 | 0.26 | 3 | 1 | 0.28 |  | 0.16 | 0.54 | 0.4 | 2.2 | 54 | 0.33 | 0.26 | 2.43 | 18.24 | 21.26 | 3 | 1 | 29.7 |  | 29.45 | 29.91 | 36.5 | 30.9 | 5812 | 25.88 | 19.3 | 8.65 | 4.58 | 58.41 | 3 | 1 | 46.4 |  | 44.9 | 48 | 53.8 | 56.1 | 70.2 | 84.5 | 96 | 114.1 |  | 8927 | 7.3 | 6.8 | 0.6 | 0.46 | 3 | 1 | 7.3 |  | 6.9 | 7.9 | 9.4 | 47.5 | AVTUR | 1.931 | 1.931 | 17.6 | 17.6 | 2.07 | 1.64 | 0.55 | 0.19 | 732 | 0 |  | 0 |  | 100.7 | 101.2 | 281 | 287 | 0.0058 | 0.0064 | Rolls-Royce plc | Hucknall | 1999-05-01 |  |  | Data from certification report DNS63281. | Phase 5 combustor
684 | 4RR035 | 4 | Rolls-Royce plc | Spey 555 | Transply IIF | MTF | 1 | 15.9 | 44 | C |  |  | DTEPS | Yes | Out of production |  | 0.15 | 0.22 | 0.33 | 3.41 | 4.11 | 3 | 1 | 12.54 |  | 10.4 | 15.9 | 19.3 | 98.5 | 552 | 1.54 | 2.08 | 5.78 | 31.16 | 40.56 | 3 | 1 | 118.08 |  | 116.5 | 120 | 144.9 | 122.8 | 5203 | 17.33 | 13.06 | 5.05 | 2.23 | 37.67 | 3 | 1 | 49.02 |  | 46.7 | 52.8 | 56.8 | 79.1 | 98.9 | 105.5 | 108.5 | 118.8 |  | 2160 | 27.97 | 26.4 | 24.39 | 8.09 | 3 | 1 | 27.97 |  | 26.9 | 28.8 | 36 | 121.5 | AVTUR | 1.87 | 1.95 | 15 | 20 | 0.735 | 0.593 | 0.221 | 0.0964 | 313 | 0 |  | 0 |  | 100.2 | 100.2 | 287 | 287 | 0.0068 | 0.0088 | Rolls-Royce plc | SINFIN-Derby | 1985-06-09 |  |  | Ref RR report CRR10165 | Transply IIF combustors with standard fuel pump
685 | 1RR015 | 1 | Rolls-Royce plc | SPEY Mk511 |  | MTF | 0.64 | 19.9 | 50.7 | PR | Yes | 8RR043 | NME/DTEPS | Yes | Out of production |  | 0.98 | 1.32 | 7.23 | 56.73 | 66.26 | 15 | 14 | 217 | 82.8 | 109 | 360 | 232.4 | 1185.5 | 11179 | 1.81 | 2.06 | 20.3 | 97.96 | 122.13 | 15 | 14 | 382 | 66.5 | 233 | 522 | 395.8 | 335.4 | 19810 | 23.27 | 19.18 | 7.94 | 1.48 | 51.87 | 14 | 13 | 69.1 | 7.39 | 52.5 | 81.4 | 71 | 89 | 111.2 | 120.6 | 125.7 | 138.9 |  | 3513 |  |  |  |  | 10 | 10 | 66.2 | 7.2 | 50.4 | 71.3 | 77.9 | 273.1 | DERD 2494 | 1.94 | 1.94 | 20 | 20 | 0.889 | 0.726 | 0.279 | 0.119 | 386 | 0 |  | 0 | [5 empty] | 0.0035 | 0.0126 | Rolls-Royce Ltd | Derby | 1985-05-23 | 1985-05-28
686 | 1RR016 | 1 | Rolls-Royce plc | SPEY Mk511 | Transply IIH | MTF | 0.64 | 18.7 | 50.7 | C |  |  | DTEPS | Yes | Out of production |  | 0.09 | 0.12 | 0.18 | 3.69 | 4.08 | 3 | 2 | 15 | 1.9 | 12.9 | 16.8 | 19.5 | 99.6 | 758 | 0.12 | 0.63 | 2.65 | 31.77 | 35.17 | 3 | 2 | 128.9 | 8.3 | 119.5 | 135.3 | 146.9 | 124.5 | 6536 | 22.7 | 17.3 | 7.2 | 3.6 | 50.8 | 3 | 2 | 73 | 4.8 | 67.8 | 77.2 | 80.3 | 103.7 | 129.6 | 140.9 | 146.9 | 162.8 |  | 3701 | 21.92 | 20.79 | 12.94 | 6.94 | 3 | 2 | 21.9 | 3.1 | 19.9 | 25.4 | 25.7 | 90.1 | DERD 2494 | 1.91 | 1.91 | 20 | 20 | 0.891 | 0.726 | 0.278 | 0.127 | 398 | 0 |  | 0 |  | 99 | 102 | 285 | 289 | 0.006 | 0.009 | Rolls-Royce Ltd | Derby | 1984-09-01 | 1985-08-01 |  | Data from RR report CRR10149. | Transply IIH combustors.
687 | 8RR043 | 8 | Rolls-Royce plc | SPEY Mk511 |  | MTF | 0.64 | 19.9 | 50.7 | PR |  |  | NME/DTEPS | Yes | Out of production |  | 0.98 | 1.32 | 7.23 | 56.73 | 66.26 | 15 | 14 | 217 | 82.8 | 109 | 360 | 232.4 | 1185.5 | 11179 | 1.81 | 2.06 | 20.3 | 97.96 | 122.13 | 15 | 14 | 382 | 66.5 | 233 | 522 | 395.8 | 335.4 | 19810 | 23.27 | 19.18 | 7.94 | 1.48 | 51.87 | 14 | 13 | 69.1 | 7.39 | 52.5 | 81.4 | 71 | 89 | 111.2 | 120.6 | 125.7 | 138.9 |  | 3513 | 66.2 |  |  |  | 10 | 10 | 66.2 | 7.2 | 50.4 | 71.3 | 69.7 | 189.2 | DERD 2494 | 1.94 | 1.94 | 20 | 20 | 0.889 | 0.726 | 0.279 | 0.119 | 386 | 0 |  | 0 | [5 empty] | 0.0035 | 0.0126 | Rolls-Royce Ltd | Derby | 1985-05-23 | 1985-05-28 |  | SN (char) wrongly calculated originally as 77.9 [1RR015]. | Corrected in Version 15 to 69.7 and % of standard recalculated. | Estimate SN mode data by use of Calvert method
688 | 1RR017 | 1 | Rolls-Royce plc | SPEY Mk555 |  | MTF | 1 | 16.1 | 43.8 | PR |  |  | DTEPS | Yes | Out of production |  | 0.88 | 1.6 | 6.97 | 92.74 | 102.19 | 2 | 2 | 392 | 82.1 | 334 | 450 | 510.1 | 2602.5 | 17160 | 0.44 | 0 | 22.22 | 88.23 | 110.89 | 2 | 2 | 388 | 148.9 | 283 | 493 | 442.1 | 374.6 | 17026 | 18.92 | 14.64 | 5.92 | 1.83 | 41.31 | 2 | 2 | 50.75 | 12.48 | 41.9 | 59.6 | 55.8 | 77.3 | 96.6 | 102.9 | 105.9 | 115.8 |  | 2354 | 66.2 | [5 empty] | 66.2 | [5 empty] | DERD 2494 | 1.94 | 1.94 | 20 | 20 | 0.72 | 0.589 | 0.222 | 0.115 | 341 | 0 |  | 0 |  | 102 | 102 | 279 | 279 |  |  | Rolls-Royce Ltd | Derby | 1985-05-26 | 1985-05-28 |  | Estimate SN by mode data by use of Calvert method
689 | 1RR018 | 1 | Rolls-Royce plc | SPEY Mk555 | Transply IIF | MTF | 1 | 15.9 | 44 | C |  |  | NME/DTEPS | Yes | Out of production |  | 0.29 | 0.15 | 0.29 | 1.86 | 2.59 | 3 | 3 | 7.1 | 2.2 | 5.8 | 9.7 | 8.3 | 42.3 | 315 | 0.3 | 0.7 | 3.7 | 29.3 | 34 | 3 | 3 | 106.3 | 16.3 | 88.7 | 120.8 | 115 | 97.4 | 4648 | 21.9 | 16.5 | 6.8 | 3.7 | 48.9 | 3 | 3 | 65.5 | 1.7 | 64.5 | 67.5 | 69.4 | 96.6 | 120.8 | 128.8 | 132.5 | 145.1 |  | 2880 | 23.73 | 25.33 | 17 | 7.05 | 3 | 3 | 25.8 | 1.7 | 24 | 27.4 | 28.4 | 95.7 | DERD 2494 | 1.91 | 1.91 | 20 | 20 | 0.735 | 0.592 | 0.221 | 0.096 | 312 | 0 |  | 0 |  | 99 | 102 | 280 | 290 | 0.006 | 0.01 |  |  | 1983-08-01 | 1984-11-01 |  | Ref RR report CRR10145. | Transply IIF combustors with H.P. fuel pump.
690 | 6RR042 | 6 | Rolls-Royce plc | TAY 611-8C | Transply IIJ | MTF | 3.2 | 15.75 | 61.61 | C | Yes | 11RR048 | DTEPS | Yes |  |  | 0.02 | 0 | 0 | 1.11 | 1.13 | 3 | 1 | 2.96 | 0 | 2.56 | 3.37 | 4.6 | 23.2 | 182.4404 | 1.12 | 1.27 | 4.99 | 28.55 | 35.93 | 3 | 1 | 82.78 | 0 | 78.58 | 86.04 | 101.6 | 86.1 | 5103 | 18.42 | 15.01 | 5.6 | 2.76 | 41.79 | 3 | 1 | 41.59 | 0 | 40.99 | 41.92 | 48.2 | 67.4 | 84.3 | 96.6 | 102.7 | 118.3 |  | 2562 | 3.93 | 2.24 | 0.23 | 0.13 | 3 | 1 | 3.93 | 0 | 3.53 | 4.35 | 5.06 | 18.7 |  | 1.986 | 1.986 | 17.5 | 17.5 | 0.741 | 0.612 | 0.241 | 0.105 | 334 | 0 |  | 0 |  | 99.9 | 100 | 281.4 | 282.7 | 0.00475 | 0.00475 | Rolls-Royce | Dahlewitz | 2002-01-21 | 2002-01-22 |  | Certification report E-TR164/02 | New airspray fuel injector
691 | 11RR048 | 11 | Rolls-Royce plc | TAY 611-8C | Tubular | MTF | 3.26 | 15.88 | 61.6 | C/R |  |  | DTEPS | Yes | Out of production |  | 0.03 | 0.05 | 0.65 | 1.49 | 2.22 | 5 | 3 | 4.465 | 1.308 | 2.57 | 5.62 | 5.2 | 26.6 | 275 | 0.5 | 0.95 | 2.89 | 24.4 | 28.74 | 5 | 3 | 66.9 | 11.5 | 59.55 | 82.67 | 72.4 | 61.3 | 4123 | 19.3 | 15.4 | 5.31 | 2.53 | 42.54 | 5 | 3 | 40.58 | 0.9 | 39.5 | 41.7 | 43 | 59.9 | 74.9 | 85.7 | 91.2 | 105.1 | 2.3.2 d) | 2500 | 4.39 | 3.46 | 0.46 | 0.21 | 5 | 3 | 4.7 | 0.59 | 3.67 | 5.2 | 5.2 | 19.1 |  | 1.946 | 1.946 | 17.1 | 17.1 | 0.731 | 0.604 | 0.215 | 0.102 | 321 | 0 |  | 0 |  | 99.9 | 102 | 281.4 | 292.5 | 0.00475 | 0.00587 | Rolls-Royce | Dahlewitz | 2002-01-22 | 2011-05-08 |  | Certification Report O-TR0546/11 | Certification in accordance with Part III, Chapter 2, of Amendment 6 of ICAO Annex 16 Vol. II. | NOx levels in accordance with Part III, Chapter 2, 2.3.2 d) (CAEP/6)
692 | 3RR031 | 3 | Rolls-Royce plc | TAY 650 | Pedhead | MTF | 3 | 15.9 | 67.2 | C |  |  | DTEPS | Yes | Out of production |  | 0.11 | 0.22 | 0.11 | 1.23 | 1.67 | 1 | 1 | 3.9 |  |  |  | 6 | 30.6 | 261 | 0.69 | 0.48 | 1.76 | 22.36 | 25.29 | 4 | 1 | 65.16 |  | 62.4 | 67.9 | 80 | 67.8 | 4361 | 16.45 | 12.94 | 5.26 | 2.5 | 37.15 | 4 | 1 | 38.75 |  | 38.1 | 39.5 | 44.9 | 62.6 | 78.2 | 91.6 | 98.7 | 115.8 |  | 2591 | 5.6 | 7.9 | 4 | 0.56 | 4 | 1 | 9.87 |  | 9.3 | 10.4 | 12.7 | 48.1 | AVTUR | 1.95 | 1.95 | 16.1 | 16.1 | 0.86 | 0.71 | 0.25 | 0.12 | 377 | 0 |  | 0 |  |  |  | 283 | 283 | 0.0068 | 0.0081 | Rolls-Royce plc | SINFIN-Derby | 1997-06-01 |  |  | Pedhead combustor
693 | 3RR032 | 3 | Rolls-Royce plc | TAY 651 | Pedhead | MTF | 3 | 16.4 | 68.5 | C |  |  | DTEPS | Yes | Out of production |  | 0.09 | 0.19 | 0.12 | 1.32 | 1.72 | 1 | 1 | 4.08 |  |  |  | 6.3 | 32.1 | 276 | 0.75 | 0.51 | 1.64 | 23.26 | 26.16 | 4 | 1 | 66.93 |  | 64.2 | 69.8 | 82.2 | 69.6 | 4532 | 17.56 | 13.77 | 5.42 | 2.52 | 39.27 | 4 | 1 | 40.45 |  | 39.7 | 41.1 | 46.9 | 64.4 | 80.5 | 94.6 | 102.2 | 120.3 |  | 2760 | 5.6 | 7.9 | 4 | 0.56 | 4 | 1 | 9.87 |  | 9.3 | 10.4 | 12.7 | 48.4 | AVTUR | 1.95 | 1.95 | 16.1 | 16.1 | 0.87 | 0.72 | 0.26 | 0.12 | 381 | 0 |  | 0 |  |  |  | 283 | 283 | 0.0068 | 0.0081 | Rolls-Royce plc | SINFIN-Derby | 1997-06-01 |  |  | Pedhead combustor
694 | 3RR033 | 3 | Rolls-Royce plc | TAY 651 | Transply | MTF | 3 | 16.4 | 68.5 | C |  |  | DTEPS | Yes | Out of production |  | 0.56 | 0.37 | 0.85 | 3.1 | 4.88 | 4 | 2 | 10.2 |  | 9.9 | 10.4 | 13.3 | 67.9 | 689 | 1.68 | 1.93 | 6.11 | 32.68 | 42.4 | 4 | 2 | 99.7 |  | 91.6 | 107.8 | 113.6 | 96.3 | 6744 | 20.31 | 17.13 | 4.77 | 1.72 | 43.93 | 4 | 2 | 43.9 |  | 40.9 | 46.8 | 48.3 | 66.3 | 82.9 | 97.4 | 105.2 | 123.9 |  | 2990 | 17.5 | 16 | 2.2 | 0.3 | 4 | 2 | 17.5 |  | 16.1 | 18.9 | 20.5 | 78.1 | AVTUR | 1.91 | 1.91 | 20 | 20 | 0.87 | 0.72 | 0.26 | 0.12 | 381 | 0 |  | 0 |  | 99 | 101 | 280 | 289 | 0.005 | 0.008 | Rolls-Royce plc | SINFIN-Derby | 1988-03-01 | 1989-10-01 |  | Transply combustor
695 | 1RR019 | 1 | Rolls-Royce plc | TAY Mk611-8 |  | MTF | 3 | 16.1 | 61.6 | C |  |  | NME | Yes | Out of production |  | 0.8 | 0.3 | 0.9 | 3.4 | 5.4 | 6 | 2 | 10.7 | 1.4 | 9.11 | 12.97 | 13.9 | 71 | 684 | 0.7 | 0.8 | 3.9 | 24.1 | 29.5 | 6 | 2 | 69.3 | 4.1 | 65.5 | 74.8 | 79 | 66.9 | 4440 | 21.1 | 16.8 | 5.7 | 2.5 | 46.1 | 6 | 2 | 45.6 | 0.7 | 44.9 | 46.7 | 50.1 | 69.5 | 86.8 | 99.2 | 105.6 | 121.5 |  | 2814 | 21.3 | 18.86 | 13.1 | 3.36 | 6 | 2 | 21.3 | 1.6 | 18.9 | 22.8 | 25 | 92.4 | AVTUR | 1.91 | 1.91 | 20 | 20 | 0.76 | 0.63 | 0.23 | 0.11 | 342 | 0 |  | 0 |  | 100 | 100 | 288 | 288 | 0.005 | 0.005 |  |  | 1986-10-01 | 1986-11-01 |  | Data from certification report CRR19019
696 | 1RR020 | 1 | Rolls-Royce plc | TAY Mk620-15 |  | MTF | 3 | 16.1 | 61.6 | C |  |  | NME | Yes | Out of production |  | 0.8 | 0.3 | 0.9 | 3.4 | 5.4 | 6 | 2 | 10.7 | 1.4 | 9.11 | 12.97 | 13.9 | 71 | 684 | 0.7 | 0.8 | 3.9 | 24.1 | 29.5 | 6 | 2 | 69.3 | 4.1 | 65.5 | 74.8 | 79 | 66.9 | 4440 | 21.1 | 16.8 | 5.7 | 2.5 | 46.1 | 6 | 2 | 45.6 | 0.7 | 44.9 | 46.7 | 50.1 | 69.5 | 86.8 | 99.2 | 105.6 | 121.5 |  | 2814 | 21.3 | 18.86 | 13.1 | 3.36 | 6 | 2 | 21.3 | 1.6 | 18.9 | 22.8 | 25 | 92.4 | AVTUR | 1.91 | 1.91 | 20 | 20 | 0.76 | 0.63 | 0.23 | 0.11 | 342 | 0 |  | 0 |  | 100 | 100 | 288 | 288 | 0.005 | 0.005 |  |  | 1986-10-01 | 1986-11-01 |  | Data from certification report CRR19019
697 | 1RR021 | 1 | Rolls-Royce plc | TAY Mk650-15 |  | MTF | 3 | 16.4 | 67.2 | C |  |  | DTEPS | Yes | Out of production |  | 0.37 | 0.41 | 0.88 | 3.29 | 4.95 | 4 | 2 | 10.7 | 0.63 | 10.2 | 11.1 | 13.9 | 71 | 717 | 1.74 | 2.01 | 6.54 | 33.77 | 44.06 | 4 | 2 | 102.9 | 11.8 | 94.6 | 111.3 | 117.2 | 99.4 | 6921 | 19.81 | 16.47 | 4.55 | 1.7 | 42.53 | 4 | 2 | 42.8 | 3.92 | 40.2 | 45.6 | 47.1 | 64.6 | 80.8 | 94.4 | 101.7 | 119.3 |  | 2875 | 17.6 | 16 | 2.2 | 0.3 | 4 | 2 | 17.6 | 1.98 | 16.2 | 19 | 20.6 | 78.2 | AVTUR | 1.91 | 1.91 | 20 | 20 | 0.874 | 0.715 | 0.254 | 0.119 | 378 | 0 |  | 0 |  | 99 | 101 | 280 | 289 | 0.005 | 0.008 | Rolls-Royce Ltd | Derby | 1988-03-01 | 1989-10-01 |  | Data from certification report CRR19057
698 | 8RR044 | 8 | Rolls-Royce plc | Trent 553-61 | Phase5 Tiled | TF | 7.5 | 35.19 | 251.9 | C |  |  | NME/DTEPS | Yes | Out of production |  | 0.02 | 0.01 | 0.04 | 0.14 | 0.21 | 7 | 3 | 0.2 | 0.17 | 0.1 | 0.4 | 0.3 | 1.5 | 60 | 0.18 | 0.44 | 0.66 | 10.5 | 11.78 | 7 | 3 | 15.8 | 1.2 | 14.6 | 16.9 | 17 | 14.4 | 3979 | 40.55 | 30.98 | 11.37 | 5.96 | 88.86 | 7 | 3 | 57.3 | 1.48 | 55.9 | 58.8 | 60.7 | 55 | 68.7 | 78.4 | 87.5 | 100.3 |  | 14444 | 4.29 | 4.15 | 1.95 | 0.91 | 7 | 3 | 4.9 | 2.97 | 2.8 | 8.4 | 5.4 | 29.3 |  | 1.97 | 1.97 | 17.4 | 17.4 | 2.11 | 1.73 | 0.6 | 0.23 | 820 | 0 |  | 0 |  | 100.04 | 102.91 | 275.5 | 280.3 | 0.0038 | 0.0062 | Rolls-Royce | Derby | 2005-06-23 | 2005-06-24 | Yes | Certification Report DNS 90543 | EP Engine Standard
699 | 6RR041 | 6 | Rolls-Royce plc | Trent 556-61 | Phase5 Tiled | TF | 7.5 | 36.71 | 261.5 | C |  |  | NME | Yes | Out of production | 2004 | 0 | 0 | 0 | 0.1 | 0.1 | 4 | 2 | 0.1 | 0.14 | 0 | 0.2 | 0.2 | 1 | 36 | 0.02 | 0.25 | 0.46 | 10.3 | 11.03 | 4 | 2 | 14.6 | 0.99 | 13.9 | 15.3 | 16.6 | 14.1 | 3826 | 44.91 | 32.76 | 11.78 | 6.19 | 95.64 | 4 | 2 | 61.1 | 0.42 | 60.8 | 61.4 | 67.2 | 59.2 | 74.1 | 83.6 | 92.8 | 105.8 |  | 16113 | 2.24 | 2.09 | 1.02 | 0.76 | 4 | 2 | 3.1 | 1.13 | 2.3 | 3.9 | 3.7 | 20.3 |  | 1.97 | 1.97 | 17.6 | 17.6 | 2.24 | 1.83 | 0.62 | 0.23 | 843 | 0 |  | 0 |  | 100.04 | 102.91 | 275.5 | 280.3 | 0.0038 | 0.0062 | Rolls-Royce | Derby | 2002-01-07 | 2002-01-18 | Yes | Certification report DNS 85728 | Phase 5 tiled combustor
700 | 8RR045 | 8 | Rolls-Royce plc | Trent 556-61 | Phase5 Tiled | TF | 7.5 | 36.63 | 263.9 | C |  |  | NME/DTEPS | Yes | Out of production |  | 0.02 | 0.01 | 0.04 | 0.13 | 0.2 | 7 | 3 | 0.2 | 0.2 | 0 | 0.4 | 0.3 | 1.5 | 57 | 0.17 | 0.38 | 0.54 | 9.96 | 11.05 | 7 | 3 | 14.3 | 1.2 | 13.5 | 15.8 | 15.2 | 12.9 | 3762 | 44.77 | 33.25 | 11.68 | 6.09 | 95.79 | 7 | 3 | 61.3 | 1.72 | 59.8 | 63.2 | 64.9 | 57.3 | 71.6 | 80.9 | 89.9 | 102.4 |  | 16167 | 4.34 | 4.17 | 2.05 | 0.93 | 7 | 3 | 4.9 | 3.12 | 2.4 | 8.4 | 5.4 | 29.8 |  | 1.97 | 1.97 | 17.4 | 17.4 | 2.24 | 1.83 | 0.62 | 0.23 | 843 | 0 |  | 0 |  | 100.04 | 102.91 | 275.5 | 280.3 | 0.0038 | 0.0062 | Rolls-Royce | Derby | 2005-06-23 | 2005-06-24 | Yes | Certification Report DNS 90543 | EP Engine Standard | Engines manufactured after 2004
701 | 2RR022 | 2 | Rolls-Royce plc | Trent 768 |  | MTF | 5.15 | 34.04 | 298.7 | C |  |  | NME | Yes | Out of service |  | 0.25 | 0.38 | 0.84 | 1.08 | 2.55 | 3 | 1 | 2.52 |  | 1.53 | 3.52 | 3.9 | 19.8 | 752 | 0.18 | 0.13 | 0.86 | 10.52 | 11.69 | 3 | 1 | 15.1 |  | 13.83 | 15.92 | 18.5 | 15.7 | 4496 | 39.11 | 30.01 | 10.34 | 5.6 | 85.06 | 3 | 1 | 62.52 |  | 62.1 | 62.8 | 72.5 | 67.1 | 83.8 | 96.5 | 108.1 | 124.6 |  | 18672 |  |  |  |  | 3 | 1 | 1.26 |  | 1.1 | 1.5 | 1.6 | 9.2 | AVTUR | 1.94 | 1.94 | 16 | 16 | 2.94 | 2.42 | 0.8 | 0.26 | 1041 | 0 |  | 0 |  | 100.6 | 100.6 | 293 | 293 | 0.0073 | 0.0084 | Rolls-Royce plc | SINFIN-Derby | 1994-07-01 |  |  | Data from certification report DNS 12859. | For SN by mode data use 3RR029 data
702 | 3RR029 | 3 | Rolls-Royce plc | Trent 768 | Improved traverse | MTF | 5.15 | 34 | 300.3 | C |  |  | DTEPS | Yes | Out of production |  | 0 | 0.01 | 0.01 | 1.89 | 1.91 | 3 | 1 | 2.7 |  | 2.29 | 3.13 | 4.2 | 21.4 | 801 | 0.18 | 0.15 | 1.02 | 20.22 | 21.57 | 3 | 1 | 29.7 |  | 27.6 | 31.4 | 36.5 | 30.9 | 8786 | 31.25 | 24.66 | 10.01 | 4.52 | 70.44 | 3 | 1 | 52.2 |  | 51 | 53.1 | 60.5 | 56 | 70 | 80.7 | 90.4 | 104.1 | 2.3.2 d) | 15658 | 1.9 | 2 | 0.7 | 0.2 | 3 | 1 | 2 |  | 1.6 | 2.5 | 2.6 | 14.8 | AVTUR | 1.95 | 1.95 | 16 | 16 | 2.97 | 2.43 | 0.81 | 0.27 | 1061 | 0 |  | 0 |  | 100.2 | 100.2 | 287 | 287 | 0.0053 | 0.0089 | Rolls-Royce plc | SINFIN-Derby | 1994-09-01 |  |  | Data from certification report DNS 19234. | Improved traverse combustor.
703 | 2RR023 | 2 | Rolls-Royce plc | Trent 772 |  | MTF | 5.03 | 35.79 | 315.9 | C |  |  | NME | Yes | Out of service |  | 0.33 | 0.35 | 0.81 | 0.97 | 2.46 | 3 | 1 | 2.29 |  | 1.23 | 3.18 | 3.5 | 18 | 735 | 0.18 | 0.15 | 0.78 | 9.36 | 10.47 | 3 | 1 | 13.32 |  | 12.29 | 14 | 16.4 | 13.9 | 4175 | 43.6 | 32.66 | 10.68 | 5.74 | 92.68 | 3 | 1 | 68.09 |  | 67.7 | 68.4 | 78.9 | 70.7 | 88.4 | 100.4 | 111.9 | 127.9 |  | 21462 |  |  |  |  | 3 | 1 | 1.26 |  | 1.1 | 1.5 | 1.6 | 9.4 | AVTUR | 1.94 | 1.94 | 16 | 16 | 3.15 | 2.58 | 0.84 | 0.27 | 1096 | 0 |  | 0 |  | 100.6 | 100.6 | 293 | 293 | 0.0073 | 0.0084 | Rolls-Royce plc | SINFIN-Derby | 1994-07-01 |  |  | Data from certification report DNS 12859. | For SN by mode data use 3RR030 data
704 | 3RR030 | 3 | Rolls-Royce plc | Trent 772 | Improved traverse | MTF | 5.03 | 35.8 | 316.3 | C | Yes | 14RR071 | DTEPS | Yes |  |  | 0 | 0 | 0.01 | 1.46 | 1.47 | 3 | 1 | 2.06 |  | 1.74 | 2.37 | 3.2 | 16.3 | 640 | 0.2 | 0.16 | 0.89 | 17.94 | 19.19 | 3 | 1 | 26 |  | 24.2 | 27.4 | 31.9 | 27 | 8099 | 34.38 | 26.44 | 10.3 | 4.71 | 75.83 | 3 | 1 | 56.3 |  | 55 | 57.4 | 65.3 | 58.5 | 73.1 | 83.1 | 92.5 | 105.8 | 2.3.2 d) | 17784 | 1.9 | 2 | 0.7 | 0.2 | 3 | 1 | 2 |  | 1.6 | 2.5 | 2.6 | 15.1 | AVTUR | 1.95 | 1.95 | 16 | 16 | 3.2 | 2.58 | 0.85 | 0.28 | 1116 | 0 |  | 0 |  | 100.2 | 100.2 | 287 | 287 | 0.0053 | 0.0089 | Rolls-Royce plc | SINFIN-Derby | 1994-09-01 |  |  | Data from certification report DNS 19234. | Improved traverse combustor. | Valid for Trent 772B and Trent 772C. | Certification in accordance with Part III, Chapter 2, of Amendment 6 of ICAO Annex 16 Vol. II. | NOx levels in accordance with Part III, Chapter 2, 2.3.2 d) (CAEP/6)
705 | 14RR070 | 14 | Rolls-Royce plc | Trent 768 | Phase5 | MTF | 5.15 | 34.48 | 304.2 | C | Yes | 01P14RR101 | DTEPS | Yes |  |  | 0 | 0.01 | 0.04 | 3.19 | 3.24 | 9 | 3 | 4.28 | 1.01 | 3.12 | 4.93 | 5 | 25.5 | 1303 | 0.35 | 0.49 | 1.71 | 26.94 | 29.49 | 9 | 3 | 37.51 | 6.51 | 30.3 | 42.94 | 40.6 | 34.4 | 11411 | 32.01 | 24.9 | 10.12 | 4.46 | 71.49 | 9 | 3 | 50.66 | 2.19 | 49.18 | 53.18 | 53.7 | 49.3 | 61.6 | 70.7 | 79 | 90.8 | 2.3.2 e) | 15414 | 1.5 | 1.8 | 0.5 | 0.2 | 9 | 3 | 1.91 | 0.65 | 1.2 | 2.5 | 2.1 | 12 |  | 1.91 | 1.91 | 17.7 | 17.7 | 2.907 | 2.375 | 0.781 | 0.259 | 1027 | 0 |  | 0 |  | 95.1 | 101.3 | 279.8 | 293.2 | 0.00473 | 0.00886 | Rolls-Royce plc | Derby | 1995-03-16 | 2014-06-02 | Yes | Data from Certification Report DNS196860 | Certification in accordance with Part III, Chapter 2, of Amendment 7 of ICAO Annex 16 Vol. II. | NOx levels in accordance with Part III, Chapter 2, 2.3.2 e) (CAEP/8)
706 | 14RR071 | 14 | Rolls-Royce plc | Trent 772 | Phase5 | MTF | 5.03 | 36.3303 | 320.3 | C/R | Yes | 01P14RR102 | DTEPS | Yes |  |  | 0.01 | 0.01 | 0.04 | 2.46 | 2.52 | 9 | 3 | 3.27 | 0.75 | 2.41 | 3.74 | 3.82 | 19.5 | 1048 | 0.21 | 0.49 | 1.56 | 23.97 | 26.23 | 9 | 3 | 33.12 | 5.61 | 26.8 | 37.48 | 35.8 | 30.4 | 10606 | 35.56 | 26.82 | 10.42 | 4.66 | 77.46 | 9 | 3 | 55.17 | 2.4 | 53.41 | 57.9 | 58.4 | 51.9 | 64.8 | 73.4 | 81.6 | 93.1 | 2.3.2 e) | 17668 | 1.4 | 1.8 | 0.6 | 0.2 | 9 | 3 | 1.94 | 0.66 | 1.3 | 2.6 | 2.14 | 12.4 |  | 1.91 | 1.91 | 17.7 | 17.7 | 3.139 | 2.53 | 0.821 | 0.27 | 1085 | 0 |  | 0 |  | 95.1 | 101.3 | 279.8 | 293.2 | 0.00473 | 0.00886 | Rolls-Royce plc | Derby | 1995-03-16 | 2014-06-02 | Yes | Data from Certification Report DNS196860 | Certification in accordance with Part III, Chapter 2, of Amendment 7 of ICAO Annex 16 Vol. II. | NOx levels in accordance with Part III, Chapter 2, 2.3.2 e) (CAEP/8) | Same results for Trent 772 B and Trent 772C
707 | 01P14RR101 | 14 | Rolls-Royce plc | Trent 768 | Phase5 | MTF | 5.15 | 34.48 | 304.2 | C |  |  | DTEPS | Yes |  |  | 0 | 0.01 | 0.04 | 3.19 | 3.24 | 9 | 3 | 4.28 | 1.01 | 3.12 | 4.93 | 5 | 25.5 | 1303 | 0.35 | 0.49 | 1.71 | 26.94 | 29.49 | 9 | 3 | 37.51 | 6.51 | 30.3 | 42.94 | 40.6 | 34.4 | 11411 | 32.01 | 24.9 | 10.12 | 4.46 | 71.49 | 9 | 3 | 50.66 | 2.19 | 49.18 | 53.18 | 53.7 | 49.3 | 61.6 | 70.7 | 79 | 90.8 | 2.3.2 e) | 15414 | 1.5 | 1.8 | 0.5 | 0.2 | 9 | 3 | 1.91 | 0.65 | 1.2 | 2.5 | 2.1 | 12 |  | 1.91 | 1.91 | 17.7 | 17.7 | 2.907 | 2.375 | 0.781 | 0.259 | 1027 | 0 |  | 0 |  | 95.1 | 101.3 | 279.8 | 293.2 | 0.00473 | 0.00886 | Rolls-Royce plc | Derby | 1995-03-16 | 2014-06-02 | Yes | Data from Certification Report DNS196860 | Certification in accordance with Part III, Chapter 2, of Amendment 7 of ICAO Annex 16 Vol. II. | NOx levels in accordance with Part III, Chapter 2, 2.3.2 e) (CAEP/8)
708 | 01P14RR102 | 14 | Rolls-Royce plc | Trent 772 | Phase5 | MTF | 5.03 | 36.3303 | 320.3 | C/R |  |  | DTEPS | Yes |  |  | 0.01 | 0.01 | 0.04 | 2.46 | 2.52 | 9 | 3 | 3.27 | 0.75 | 2.41 | 3.74 | 3.82 | 19.5 | 1048 | 0.21 | 0.49 | 1.56 | 23.97 | 26.23 | 9 | 3 | 33.12 | 5.61 | 26.8 | 37.48 | 35.8 | 30.4 | 10606 | 35.56 | 26.82 | 10.42 | 4.66 | 77.46 | 9 | 3 | 55.17 | 2.4 | 53.41 | 57.9 | 58.4 | 51.9 | 64.8 | 73.4 | 81.6 | 93.1 | 2.3.2 e) | 17668 | 1.4 | 1.8 | 0.6 | 0.2 | 9 | 3 | 1.94 | 0.66 | 1.3 | 2.6 | 2.14 | 12.4 |  | 1.91 | 1.91 | 17.7 | 17.7 | 3.139 | 2.53 | 0.821 | 0.27 | 1085 | 0 |  | 0 |  | 95.1 | 101.3 | 279.8 | 293.2 | 0.00473 | 0.00886 | Rolls-Royce plc | Derby | 1995-03-16 | 2014-06-02 | Yes | Data from Certification Report DNS196860 | Certification in accordance with Part III, Chapter 2, of Amendment 7 of ICAO Annex 16 Vol. II. | NOx levels in accordance with Part III, Chapter 2, 2.3.2 e) (CAEP/8) | Same results for Trent 772 B and Trent 772C
709 | 2RR024 | 2 | Rolls-Royce plc | Trent 875 |  | TF | 6.08 | 35.42 | 351.85 | C |  |  | DTEPS | Yes | Out of production | 2009 | 0 | 0 | 0 | 1.78 | 1.78 | 3 | 1 | 2.2 |  | 1.85 | 2.52 | 3.4 | 17.3 | 778 | 0.19 | 0.16 | 0.86 | 19.66 | 20.87 | 3 | 1 | 24.93 |  | 23.17 | 26.31 | 30.6 | 25.9 | 8848 | 33.32 | 26.55 | 10.43 | 4.64 | 74.94 | 3 | 1 | 49.88 |  | 48.7 | 50.8 | 57.8 | 52.2 | 65.2 | 74.3 | 82.8 | 94.8 | 2.3.2 d) | 17575 | 4.86 | 5.26 | 2.2 | 0.5 | 3 | 1 | 5.34 |  | 4.7 | 6 | 6.9 | 41 | AVTUR | 1.95 | 1.95 | 16 | 16 | 3.1 | 2.57 | 0.88 | 0.28 | 1117 | 0 |  | 0 |  | 100.2 | 100.2 | 287 | 287 | 0.00527 | 0.00886 | Rolls-Royce plc | SINFIN-Derby | 1994-09-01 |  |  | Data from certification report DNS 14445
710 | 2RR025 | 2 | Rolls-Royce plc | Trent 877 |  | TF | 6.02 | 36.3 | 361.64 | C |  |  | DTEPS | Yes | Out of production | 2009 | 0 | 0 | 0 | 1.55 | 1.55 | 3 | 1 | 1.9 |  | 1.6 | 2.18 | 2.9 | 14.9 | 677 | 0.2 | 0.16 | 0.8 | 18.42 | 19.58 | 3 | 1 | 23.26 |  | 21.62 | 24.46 | 28.6 | 24.2 | 8302 | 34.76 | 27.59 | 10.59 | 4.75 | 77.69 | 3 | 1 | 51.82 |  | 50.5 | 52.8 | 60.1 | 53.3 | 66.7 | 75.5 | 83.9 | 95.8 | 2.3.2 d) | 18736 | 4.13 | 5.27 | 2.27 | 0.5 | 3 | 1 | 5.34 |  | 4.7 | 6 | 6.9 | 41.3 | AVTUR | 1.95 | 1.95 | 16 | 16 | 3.21 | 2.66 | 0.9 | 0.28 | 1139 | 0 |  | 0 |  | 100.2 | 100.2 | 287 | 287 | 0.00527 | 0.00886 | Rolls-Royce plc | SINFIN-Derby | 1994-09-01 |  |  | Data from certification report DNS 14445
711 | 2RR026 | 2 | Rolls-Royce plc | Trent 884 |  | TF | 5.87 | 38.96 | 390.1 | C |  |  | DTEPS | Yes | Out of production | 2009 | 0 | 0 | 0 | 1 | 1 | 3 | 1 | 1.21 |  | 1.03 | 1.4 | 1.9 | 9.5 | 484 | 0.24 | 0.18 | 0.65 | 15.19 | 16.26 | 3 | 1 | 19.02 |  | 17.64 | 19.78 | 23.4 | 19.8 | 7602 | 40.05 | 30.63 | 11.07 | 5.04 | 86.79 | 3 | 1 | 58 |  | 56.5 | 59.2 | 67.2 | 57 | 71.3 | 79.2 | 87.4 | 98.8 | 2.3.2 d) | 22687 | 4.37 | 5.1 | 2.53 | 0.5 | 3 | 1 | 5.34 |  | 4.7 | 6 | 6.9 | 42.1 | AVTUR | 1.95 | 1.95 | 16 | 16 | 3.56 | 2.89 | 0.97 | 0.31 | 1247 | 0 |  | 0 |  | 100.2 | 100.2 | 287 | 287 | 0.00527 | 0.00886 | Rolls-Royce plc | SINFIN-Derby | 1994-09-01 |  |  | Data from certification report DNS 14445
712 | 2RR027 | 2 | Rolls-Royce plc | Trent 892 |  | TF | 5.7 | 41.38 | 411.48 | C |  |  | DTEPS | Yes | Out of production | 2009 | 0.01 | 0 | 0 | 0.7 | 0.71 | 3 | 1 | 0.79 |  | 0.67 | 0.93 | 1.2 | 6.1 | 329 | 0.28 | 0.2 | 0.57 | 13.07 | 14.12 | 3 | 1 | 15.34 |  | 13.98 | 16.27 | 18.8 | 15.9 | 6381 | 45.7 | 33.3 | 11.58 | 5.33 | 95.91 | 3 | 1 | 64.05 |  | 62.2 | 65.6 | 74.2 | 60.4 | 75.6 | 82.7 | 90.8 | 101.8 | 2.3.2 d) | 26405 | 4 | 4.9 | 2.76 | 0.53 | 3 | 1 | 5.34 |  | 4.7 | 6 | 6.9 | 42.8 | AVTUR | 1.95 | 1.95 | 16 | 16 | 3.91 | 3.1 | 1 | 0.3 | 1281 | 0 |  | 0 |  | 100.2 | 100.2 | 287 | 287 | 0.00527 | 0.00886 | Rolls-Royce plc | SINFIN-Derby | 1994-09-01 |  |  | Data from certification report DNS 14445
713 | 5RR040 | 5 | Rolls-Royce plc | Trent 895 |  | TF | 5.7 | 41.52 | 413.05 | C |  |  | DTEPS | Yes | Out of production | 2009 | 0.02 | 0 | 0 | 0.89 | 0.91 | 3 | 1 | 1.1 |  | 0.95 | 1.24 | 1.7 | 8.6 | 462 | 0.27 | 0.19 | 0.54 | 14.71 | 15.71 | 3 | 1 | 18.8 |  | 17.71 | 19.67 | 23.1 | 19.6 | 7834 | 47.79 | 34.29 | 11.39 | 5.11 | 98.58 | 3 | 1 | 67.81 |  | 65.76 | 69.5 | 78.6 | 63.9 | 79.9 | 87.3 | 95.9 | 107.4 | 2.3.2 d) | 28029 | 4 | 4.9 | 2.6 | 0.5 | 3 | 1 | 5.34 |  | 4.7 | 6 | 6.9 | 42.8 | AVTUR | 1.95 | 1.95 | 16 | 16 | 4.03 | 3.19 | 1.05 | 0.33 | 1357 | 0 |  | 0 |  | 100.2 | 100.2 | 287 | 287 | 0.0053 | 0.0089 | Rolls-Royce plc | SINFIN-Derby | 1994-09-01 |  |  | Data from certification report DNS59304
714 | 8RR046 | 8 | Rolls-Royce plc | Trent 970-84 | Phase5 Tiled | TF | 7.5 | 38.97 | 334.7 | C | Yes | 18RR081 | DTEPS | Yes |  |  | 0 | 0 | 0 | 0.2 | 0.2 | 3 | 1 | 0.2 | 0.091 | 0.2 | 0.3 | 0.4 | 1.9 | 81 | 0.4 | 0.2 | 1.4 | 15.1 | 17.1 | 3 | 1 | 19.3 | 0.083 | 19 | 19.2 | 23.6 | 20 | 6461 | 37.2 | 29.1 | 11.4 | 5.1 | 82.8 | 3 | 1 | 49.5 | 0.772 | 49 | 50.5 | 57.4 | 48.7 | 60.8 | 67.6 | 74.6 | 84.3 | 2.3.2 d) | 16555 | 4.1 | 4.7 | 2.6 | 0.7 | 3 | 1 | 5.23 | 1.201 | 4.1 | 6.5 | 6.8 | 39.6 |  | 1.9 | 1.9 | 18.6 | 18.6 | 2.6 | 2.2 | 0.7 | 0.3 | 980 | 0 |  | 0 |  | 100.4 | 100.4 | 291 | 291.6 | 0.00517 | 0.00578 | Rolls-Royce | Derby | 2006-03-18 | 2006-03-18 |  | Data from report DNS 109444 | Certification in accordance with Part III, Chapter 2, of Amendment 6 of ICAO Annex 16 Vol. II. | NOx levels in accordance with Part III, Chapter 2, 2.3.2 d) (CAEP/6)
715 | 9RR047 | 9 | Rolls-Royce plc | Trent 972-84 | Phase5 Tiled | TF | 7.5 | 38.64 | 345.9 | C | Yes | 18RR083 | DTEPS | Yes |  |  | 0 | 0 | 0 | 0.24 | 0.24 | 3 | 1 | 0.3 | 0.084 | 0.2 | 0.4 | 0.5 | 2.3 | 101 | 0.4 | 0.3 | 1.4 | 15.94 | 18.04 | 3 | 1 | 20.5 | 0.116 | 20.4 | 20.6 | 25.2 | 21.3 | 7099 | 38.8 | 29.6 | 11.8 | 5 | 85.2 | 3 | 1 | 50.1 | 0.802 | 49.5 | 51 | 58.1 | 49.5 | 61.9 | 68.9 | 76.2 | 86.2 | 2.3.2 d) | 17327 | 4.1 | 4.8 | 2.6 | 0.8 | 3 | 1 | 5.3 | 1.095 | 4.2 | 6.4 | 6.8 | 40.5 |  | 1.86 | 1.86 | 18.6 | 18.6 | 2.69 | 2.23 | 0.75 | 0.27 | 1009 | 0 |  | 0 |  | 100.4 | 100.4 | 291 | 291.6 | 0.00517 | 0.00578 | Rolls-Royce | Derby | 2006-03-18 | 2006-03-18 |  | Data from report DNS 97212 Issue 3 | Certification in accordance with Part III, Chapter 2, of Amendment 6 of ICAO Annex 16 Vol. II. | NOx levels in accordance with Part III, Chapter 2, 2.3.2 d) (CAEP/6)
716 | 18RR081 | 18 | Rolls-Royce plc | Trent 970-84 | Phase5 Tiled | TF | 8.45 | 38 | 338.7 | C | Yes | 01P18RR103 | DTEPS | Yes |  |  | 0.02 | 0.12 | 0.08 | 0.04 | 0.26 | 6 | 3 | 0.19 | 0.06 | 0.13 | 0.26 | 0.22 | 1.1 | 65 | 0.32 | 0.31 | 1.16 | 13.38 | 15.17 | 6 | 3 | 16.68 | 1.76 | 15.2 | 18.62 | 18.04 | 15.3 | 5650 | 38.29 | 29.42 | 12.09 | 5.44 | 85.24 | 6 | 3 | 49.67 | 1.89 | 47.9 | 51.66 | 52.61 | 45.4 | 56.7 | 63.4 | 70.2 | 79.6 | 2.3.2 e) | 16826 | 6.1 | 6.4 | 3 | 0.6 | 6 | 3 | 7.1 | 2.7 | 5.2 | 9 | 8.3 | 49.1 |  | 1.88 | 1.88 | 18.2 | 18.2 | 2.605 | 2.157 | 0.72 | 0.255 | 965 | 0 |  | 0 |  | 99.7 | 101.9 | 276.6 | 286.7 | 0.00243 | 0.01133 | Rolls-Royce | Derby | 2003-10-17 | 2016-04-26 | Yes | Data from Certification Report EDNS01000588914 Iss 1 | Certification in accordance with Part III, Chapter 2, of Amendment 8 of ICAO Annex 16 Vol. II. | NOx levels in accordance with Part III, Chapter 2, 2.3.2 e) (CAEP/8)
717 | 18RR082 | 18 | Rolls-Royce plc | Trent 970B-84 | Phase5 Tiled | TF | 8.38 | 39.35 | 352.9 | C |  |  | DTEPS | Yes | Out of service |  | 0 | 0.09 | 0.07 | 0.04 | 0.2 | 6 | 3 | 0.16 | 0.05 | 0.13 | 0.21 | 0.18 | 0.9 | 56 | 0.33 | 0.31 | 1.05 | 12.65 | 14.34 | 6 | 3 | 15.5 | 1.63 | 14.13 | 17.3 | 16.77 | 14.2 | 5471 | 41.34 | 31.3 | 12.37 | 5.57 | 90.58 | 6 | 3 | 52.68 | 1.94 | 50.92 | 54.77 | 55.8 | 47 | 58.8 | 65.1 | 71.9 | 81.1 | 2.3.2 e) | 18591 | 6.1 | 6.3 | 3.3 | 0.6 | 6 | 3 | 7.1 | 2.7 | 5.2 | 9 | 8.3 | 49.7 |  | 1.88 | 1.88 | 18.2 | 18.2 | 2.738 | 2.262 | 0.749 | 0.261 | 1001 | 0 |  | 0 |  | 99.7 | 101.9 | 276.6 | 286.7 | 0.00243 | 0.01133 | Rolls-Royce | Derby | 2003-10-17 | 2016-04-26 | Yes | Data from Certification Report EDNS01000588914 Iss 1 | Certification in accordance with Part III, Chapter 2, of Amendment 8 of ICAO Annex 16 Vol. II. | NOx levels in accordance with Part III, Chapter 2, 2.3.2 e) (CAEP/8)
718 | 18RR083 | 18 | Rolls-Royce plc | Trent 972-84 | Phase5 Tiled | TF | 8.41 | 38.68 | 345.9 | C | Yes | 01P18RR104 | DTEPS | Yes |  |  | 0.01 | 0.11 | 0.07 | 0.04 | 0.23 | 6 | 3 | 0.17 | 0.05 | 0.13 | 0.24 | 0.2 | 1 | 60 | 0.32 | 0.31 | 1.1 | 13 | 14.73 | 6 | 3 | 16.06 | 1.69 | 14.64 | 17.93 | 17.37 | 14.7 | 5557 | 39.78 | 30.36 | 12.23 | 5.51 | 87.88 | 6 | 3 | 51.16 | 1.92 | 49.39 | 53.2 | 54.19 | 46.2 | 57.7 | 64.2 | 71 | 80.3 | 2.3.2 e) | 17699 | 6.1 | 6.4 | 3.2 | 0.6 | 6 | 3 | 7.1 | 2.7 | 5.2 | 9 | 8.3 | 49.4 |  | 1.88 | 1.88 | 18.2 | 18.2 | 2.672 | 2.21 | 0.735 | 0.258 | 983 | 0 |  | 0 |  | 99.7 | 101.9 | 276.6 | 286.7 | 0.00243 | 0.01133 | Rolls-Royce | Derby | 2003-10-17 | 2016-04-26 | Yes | Data from Certification Report EDNS01000588914 Iss 1 | Certification in accordance with Part III, Chapter 2, of Amendment 8 of ICAO Annex 16 Vol. II. | NOx levels in accordance with Part III, Chapter 2, 2.3.2 e) (CAEP/8)
719 | 18RR084 | 18 | Rolls-Royce plc | Trent 972E-84 | Phase5 Tiled | TF | 8.41 | 38.68 | 345.9 | C | Yes | 01P18RR105 | DTEPS | Yes |  |  | 0.01 | 0.11 | 0.07 | 0.04 | 0.23 | 6 | 3 | 0.17 | 0.05 | 0.13 | 0.24 | 0.2 | 1 | 60 | 0.32 | 0.31 | 1.1 | 13 | 14.73 | 6 | 3 | 16.06 | 1.69 | 14.64 | 17.93 | 17.37 | 14.7 | 5557 | 39.78 | 30.36 | 12.23 | 5.51 | 87.88 | 6 | 3 | 51.16 | 1.92 | 49.39 | 53.2 | 54.19 | 46.2 | 57.7 | 64.2 | 71 | 80.3 | 2.3.2 e) | 17699 | 6.1 | 6.4 | 3.2 | 0.6 | 6 | 3 | 7.1 | 2.7 | 5.2 | 9 | 8.3 | 49.4 |  | 1.88 | 1.88 | 18.2 | 18.2 | 2.672 | 2.21 | 0.735 | 0.258 | 983 | 0 |  | 0 |  | 99.7 | 101.9 | 276.6 | 286.7 | 0.00243 | 0.01133 | Rolls-Royce | Derby | 2003-10-17 | 2016-04-26 | Yes | Data from Certification Report EDNS01000588914 Iss 1 | Certification in accordance with Part III, Chapter 2, of Amendment 8 of ICAO Annex 16 Vol. II. | NOx levels in accordance with Part III, Chapter 2, 2.3.2 e) (CAEP/8)
720 | 01P18RR103 | 18 | Rolls-Royce plc | Trent 970-84 | Phase5 Tiled | TF | 8.45 | 38 | 338.7 | C |  |  | DTEPS | Yes |  |  | 0.02 | 0.12 | 0.08 | 0.04 | 0.26 | 6 | 3 | 0.19 | 0.06 | 0.13 | 0.26 | 0.22 | 1.1 | 65 | 0.32 | 0.31 | 1.16 | 13.38 | 15.17 | 6 | 3 | 16.68 | 1.76 | 15.2 | 18.62 | 18.04 | 15.3 | 5650 | 38.29 | 29.42 | 12.09 | 5.44 | 85.24 | 6 | 3 | 49.67 | 1.89 | 47.9 | 51.66 | 52.61 | 45.4 | 56.7 | 63.4 | 70.2 | 79.6 | 2.3.2 e) | 16826 | 6.1 | 6.4 | 3 | 0.6 | 6 | 3 | 7.1 | 2.7 | 5.2 | 9 | 8.3 | 49.1 |  | 1.88 | 1.88 | 18.2 | 18.2 | 2.605 | 2.157 | 0.72 | 0.255 | 965 | 0 |  | 0 |  | 99.7 | 101.9 | 276.6 | 286.7 | 0.00243 | 0.01133 | Rolls-Royce | Derby | 2003-10-17 | 2016-04-26 | Yes | Data from Certification Report EDNS01000588914 Iss 1 | Certification in accordance with Part III, Chapter 2, of Amendment 8 of ICAO Annex 16 Vol. II. | NOx levels in accordance with Part III, Chapter 2, 2.3.2 e) (CAEP/8)
721 | 01P18RR104 | 18 | Rolls-Royce plc | Trent 972-84 | Phase5 Tiled | TF | 8.41 | 38.68 | 345.9 | C |  |  | DTEPS | Yes |  |  | 0.01 | 0.11 | 0.07 | 0.04 | 0.23 | 6 | 3 | 0.17 | 0.05 | 0.13 | 0.24 | 0.2 | 1 | 60 | 0.32 | 0.31 | 1.1 | 13 | 14.73 | 6 | 3 | 16.06 | 1.69 | 14.64 | 17.93 | 17.37 | 14.7 | 5557 | 39.78 | 30.36 | 12.23 | 5.51 | 87.88 | 6 | 3 | 51.16 | 1.92 | 49.39 | 53.2 | 54.19 | 46.2 | 57.7 | 64.2 | 71 | 80.3 | 2.3.2 e) | 17699 | 6.1 | 6.4 | 3.2 | 0.6 | 6 | 3 | 7.1 | 2.7 | 5.2 | 9 | 8.3 | 49.4 |  | 1.88 | 1.88 | 18.2 | 18.2 | 2.672 | 2.21 | 0.735 | 0.258 | 983 | 0 |  | 0 |  | 99.7 | 101.9 | 276.6 | 286.7 | 0.00243 | 0.01133 | Rolls-Royce | Derby | 2003-10-17 | 2016-04-26 | Yes | Data from Certification Report EDNS01000588914 Iss 1 | Certification in accordance with Part III, Chapter 2, of Amendment 8 of ICAO Annex 16 Vol. II. | NOx levels in accordance with Part III, Chapter 2, 2.3.2 e) (CAEP/8)
722 | 01P18RR105 | 18 | Rolls-Royce plc | Trent 972E-84 | Phase5 Tiled | TF | 8.41 | 38.68 | 345.9 | C |  |  | DTEPS | Yes |  |  | 0.01 | 0.11 | 0.07 | 0.04 | 0.23 | 6 | 3 | 0.17 | 0.05 | 0.13 | 0.24 | 0.2 | 1 | 60 | 0.32 | 0.31 | 1.1 | 13 | 14.73 | 6 | 3 | 16.06 | 1.69 | 14.64 | 17.93 | 17.37 | 14.7 | 5557 | 39.78 | 30.36 | 12.23 | 5.51 | 87.88 | 6 | 3 | 51.16 | 1.92 | 49.39 | 53.2 | 54.19 | 46.2 | 57.7 | 64.2 | 71 | 80.3 | 2.3.2 e) | 17699 | 6.1 | 6.4 | 3.2 | 0.6 | 6 | 3 | 7.1 | 2.7 | 5.2 | 9 | 8.3 | 49.4 |  | 1.88 | 1.88 | 18.2 | 18.2 | 2.672 | 2.21 | 0.735 | 0.258 | 983 | 0 |  | 0 |  | 99.7 | 101.9 | 276.6 | 286.7 | 0.00243 | 0.01133 | Rolls-Royce | Derby | 2003-10-17 | 2016-04-26 | Yes | Data from Certification Report EDNS01000588914 Iss 1 | Certification in accordance with Part III, Chapter 2, of Amendment 8 of ICAO Annex 16 Vol. II. | NOx levels in accordance with Part III, Chapter 2, 2.3.2 e) (CAEP/8)
723 | 11RR049 | 11 | Rolls-Royce plc | Trent 1000-A | Phase5 Tiled | TF | 9.47 | 41 | 310.8 | C | Yes | 12RR055 | DTEPS | Yes | Out of production |  | 0 | 0 | 0 | 0.06 | 0.06 | 5 | 3 | 0.07 | 0.054 | 0 | 0.1 | 0.08 | 0.4 | 21 | 0.53 | 0.45 | 0.77 | 8.73 | 10.48 | 5 | 3 | 11.26 | 3.2 | 6.9 | 14.1 | 12.18 | 10.3 | 3499 | 46.67 | 35.87 | 13.29 | 5.4 | 101.23 | 5 | 3 | 55.81 | 0.9 | 54.9 | 56.9 | 59.12 | 48.4 | 60.5 | 66.4 | 72.9 | 82 | 2.3.2 d) | 17350 | 3.3 | 4.1 | 2.9 | 0.6 | 5 | 3 | 5.23 | 1.99 | 3 | 8.2 | 5.75 | 33.1 |  | 1.89 | 1.89 | 16.7 | 16.7 | 2.282 | 1.877 | 0.625 | 0.237 | 74 | 0 |  | 0 |  | 98.9 | 102.1 | 284.1 | 290.3 | 0.00432 | 0.00721 | Rolls-Royce | Derby | 2009-09-24 | 2011-06-09 |  | Representative of Package B engines
724 | 11RR050 | 11 | Rolls-Royce plc | Trent 1000-C | Phase5 Tiled | TF | 9.32 | 43.78 | 334.7 | C | Yes | 12RR056 | DTEPS | Yes | Out of production |  | 0 | 0 | 0 | 0.04 | 0.04 | 5 | 3 | 0.04 | 0.037 | 0 | 0.1 | 0.05 | 0.3 | 14 | 0.51 | 0.48 | 0.68 | 7.66 | 9.33 | 5 | 3 | 9.67 | 2.8 | 5.8 | 12.2 | 10.46 | 8.9 | 3238 | 53.54 | 40.33 | 13.86 | 5.66 | 113.39 | 5 | 3 | 62.58 | 0.98 | 61.5 | 63.8 | 66.28 | 52 | 64.9 | 70.1 | 76.6 | 85.3 | 2.3.2 d) | 20942 | 3 | 3.8 | 3.1 | 0.6 | 5 | 3 | 5.23 | 1.99 | 3 | 8.2 | 5.75 | 33.8 |  | 1.89 | 1.89 | 16.7 | 16.7 | 2.508 | 2.048 | 0.668 | 0.246 | 75 | 0 |  | 0 |  | 98.9 | 102.1 | 284.1 | 290.3 | 0.00432 | 0.00721 | Rolls-Royce | Derby | 2009-09-24 | 2011-06-09 |  | Representative of Package B engines
725 | 11RR051 | 11 | Rolls-Royce plc | Trent 1000-D | Phase5 Tiled | TF | 9.32 | 43.78 | 334.7 | C | Yes | 12RR057 | DTEPS | Yes | Out of production |  | 0 | 0 | 0 | 0.04 | 0.04 | 5 | 3 | 0.04 | 0.037 | 0 | 0.1 | 0.05 | 0.3 | 14 | 0.51 | 0.48 | 0.68 | 7.66 | 9.33 | 5 | 3 | 9.67 | 2.8 | 5.8 | 12.2 | 10.46 | 8.9 | 3238 | 53.54 | 40.33 | 13.86 | 5.66 | 113.39 | 5 | 3 | 62.58 | 0.98 | 61.5 | 63.8 | 66.28 | 52 | 64.9 | 70.1 | 76.6 | 85.3 | 2.3.2 d) | 20942 | 3 | 3.8 | 3.1 | 0.6 | 5 | 3 | 5.2 | 1.99 | 3 | 8.2 | 5.75 | 33.8 |  | 1.89 | 1.89 | 16.7 | 16.7 | 2.508 | 2.048 | 0.668 | 0.246 | 75 | 0 |  | 0 |  | 98.9 | 102.1 | 284.1 | 290.3 | 0.00432 | 0.00721 | Rolls-Royce | Derby | 2009-09-24 | 2011-06-09 |  | Representative of Package B engines
726 | 11RR052 | 11 | Rolls-Royce plc | Trent 1000-E | Phase5 Tiled | TF | 9.67 | 37.51 | 279.8 | C | Yes | 12RR058 | DTEPS | Yes | Out of production |  | 0 | 0 | 0 | 0.09 | 0.09 | 5 | 3 | 0.12 | 0.097 | 0 | 0.2 | 0.14 | 0.7 | 33 | 0.47 | 0.43 | 0.92 | 10.63 | 12.45 | 5 | 3 | 14.11 | 3.8 | 9 | 17.6 | 15.26 | 12.9 | 3949 | 39.17 | 30.55 | 12.54 | 5.06 | 87.32 | 5 | 3 | 48.11 | 0.83 | 47.3 | 49.1 | 50.96 | 44.3 | 55.4 | 62.1 | 68.9 | 78.2 | 2.3.2 d) | 13462 | 3.8 | 4.5 | 2.5 | 0.6 | 5 | 3 | 5.2 | 1.99 | 3 | 8.2 | 5.75 | 32.2 |  | 1.89 | 1.89 | 16.7 | 16.7 | 2.007 | 1.659 | 0.57 | 0.222 | 73 | 0 |  | 0 |  | 98.9 | 102.1 | 284.1 | 290.3 | 0.00432 | 0.00721 | Rolls-Royce | Derby | 2009-09-24 | 2011-06-09 |  | Representative of Package B engines
727 | 11RR053 | 11 | Rolls-Royce plc | Trent 1000-G | Phase5 Tiled | TF | 9.39 | 42.53 | 323.7 | C | Yes | 12RR059 | DTEPS | Yes | Out of production |  | 0 | 0 | 0 | 0.05 | 0.05 | 5 | 3 | 0.05 | 0.045 | 0 | 0.1 | 0.06 | 0.3 | 17 | 0.53 | 0.47 | 0.72 | 8.14 | 9.86 | 5 | 3 | 10.37 | 3 | 6.3 | 13 | 11.22 | 9.5 | 3358 | 50.27 | 38.18 | 13.6 | 5.54 | 107.59 | 5 | 3 | 59.31 | 0.92 | 58.4 | 60.5 | 62.82 | 50.2 | 62.8 | 68.2 | 74.8 | 83.6 | 2.3.2 d) | 19198 | 3.1 | 3.9 | 3 | 0.6 | 5 | 3 | 5.2 | 1.99 | 3 | 8.2 | 5.75 | 33.5 |  | 1.89 | 1.89 | 16.7 | 16.7 | 2.403 | 1.968 | 0.649 | 0.242 | 75 | 0 |  | 0 |  | 98.9 | 102.1 | 284.1 | 290.3 | 0.00432 | 0.00721 | Rolls-Royce | Derby | 2009-09-24 | 2011-06-09 |  | Representative of Package B engines
728 | 11RR054 | 11 | Rolls-Royce plc | Trent 1000-H | Phase5 Tiled | TF | 9.62 | 38.33 | 286.7 | C | Yes | 12RR060 | DTEPS | Yes | Out of production |  | 0 | 0 | 0 | 0.08 | 0.08 | 5 | 3 | 0.1 | 0.084 | 0 | 0.2 | 0.12 | 0.6 | 29 | 0.49 | 0.43 | 0.88 | 10.11 | 11.91 | 5 | 3 | 13.34 | 3.6 | 8.5 | 16.7 | 14.43 | 12.2 | 3826 | 40.89 | 31.75 | 12.72 | 5.14 | 90.5 | 5 | 3 | 49.92 | 0.86 | 49 | 51 | 52.88 | 45.3 | 56.7 | 63.2 | 69.9 | 79.2 | 2.3.2 d) | 14312 | 3.7 | 4.4 | 2.6 | 0.6 | 5 | 3 | 5.23 | 1.99 | 3 | 8.2 | 5.75 | 32.4 |  | 1.89 | 1.89 | 16.7 | 16.7 | 2.07 | 1.71 | 0.583 | 0.226 | 73 | 0 |  | 0 |  | 98.9 | 102.1 | 284.1 | 290.3 | 0.00432 | 0.00721 | Rolls-Royce | Derby | 2009-09-24 | 2011-06-09 |  | Representative of Package B engines
729 | 12RR069 | 12 | Rolls-Royce plc | Trent 1000-L2 | Phase5 Tiled | TF | 9.16 | 44.1 | 334.7 | C |  |  | DTEPS | Yes | Out of production |  | 0 | 0 | 0 | 0.03 | 0.03 | 8 | 4 | 0.03 | 0.04 | 0 | 0.08 | 0.04 | 0.2 | 11.59 | 0.5 | 0.48 | 0.67 | 7.37 | 9.02 | 8 | 4 | 9.36 | 2.52 | 6.32 | 12.14 | 10.01 | 8.48 | 3131 | 52.65 | 39.86 | 13.67 | 5.74 | 111.92 | 8 | 4 | 61.96 | 0.83 | 61.13 | 62.91 | 65.11 | 50.78 | 63.48 | 68.39 | 74.69 | 83.12 | 2.3.2 e) | 20735 | 3.3 | 3.8 | 3.9 | 0.5 | 8 | 4 | 5.98 | 2.26 | 3 | 8.3 | 6.5 | 38.21 |  | 1.9 | 1.9 | 17.4 | 17.4 | 2.503 | 2.053 | 0.666 | 0.247 | 922 | 0 |  | 0 |  | 98.9 | 102.1 | 284.1 | 293.2 | 0.00432 | 0.00968 | Rolls-Royce | Derby | 2009-09-24 | 2012-08-03 | Yes | Representative of Package C1 engines | DNS183412 | Certification in accordance with Part III, Chapter 2, of Amendment 7 of ICAO Annex 16 Vol. II. | NOx levels in accordance with Part III, Chapter 2, 2.3.2 e) (CAEP/8)
730 | 12RR068 | 12 | Rolls-Royce plc | Trent 1000-K2 | Phase5 Tiled | TF | 9.04 | 46.08 | 350.9 | C |  |  | DTEPS | Yes | Out of production |  | 0 | 0 | 0 | 0.02 | 0.02 | 8 | 4 | 0.03 | 0.03 | 0 | 0.07 | 0.03 | 0.15 | 9.01 | 0.43 | 0.49 | 0.62 | 6.8 | 8.34 | 8 | 4 | 8.5 | 2.32 | 5.71 | 11.08 | 9.1 | 7.71 | 2984 | 58.04 | 43.07 | 14.06 | 5.91 | 121.08 | 8 | 4 | 67.06 | 1.04 | 66.09 | 68.25 | 70.47 | 53.32 | 66.65 | 71.07 | 77.34 | 85.65 | 2.3.2 e) | 23531 | 3.9 | 3.6 | 4.1 | 0.5 | 8 | 4 | 5.98 | 2.26 | 3 | 8.3 | 6.5 | 38.71 |  | 1.9 | 1.9 | 17.4 | 17.4 | 2.663 | 2.173 | 0.696 | 0.254 | 962 | 0 |  | 0 |  | 98.9 | 102.1 | 284.1 | 293.2 | 0.00432 | 0.00968 | Rolls-Royce | Derby | 2009-09-24 | 2012-08-03 | Yes | Representative of Package C1 engines | DNS183412 | Certification in accordance with Part III, Chapter 2, of Amendment 7 of ICAO Annex 16 Vol. II. | NOx levels in accordance with Part III, Chapter 2, 2.3.2 e) (CAEP/8)
731 | 12RR067 | 12 | Rolls-Royce plc | Trent 1000-J2 | Phase5 Tiled | TF | 9.04 | 46.08 | 350.9 | C |  |  | DTEPS | Yes | Out of production |  | 0 | 0 | 0 | 0.02 | 0.02 | 8 | 4 | 0.03 | 0.03 | 0 | 0.07 | 0.03 | 0.15 | 9.01 | 0.43 | 0.49 | 0.62 | 6.8 | 8.34 | 8 | 4 | 8.5 | 2.32 | 5.71 | 11.08 | 9.1 | 7.71 | 2984 | 58.04 | 43.07 | 14.06 | 5.91 | 121.08 | 8 | 4 | 67.06 | 1.04 | 66.09 | 68.25 | 70.47 | 53.32 | 66.65 | 71.07 | 77.34 | 85.65 | 2.3.2 e) | 23531 | 3.9 | 3.6 | 4.1 | 0.5 | 8 | 4 | 5.98 | 2.26 | 3 | 8.3 | 6.5 | 38.71 |  | 1.9 | 1.9 | 17.4 | 17.4 | 2.663 | 2.173 | 0.696 | 0.254 | 962 | 0 |  | 0 |  | 98.9 | 102.1 | 284.1 | 293.2 | 0.00432 | 0.00968 | Rolls-Royce | Derby | 2009-09-24 | 2012-08-03 | Yes | Representative of Package C1 engines | DNS183412 | Certification in accordance with Part III, Chapter 2, of Amendment 7 of ICAO Annex 16 Vol. II. | NOx levels in accordance with Part III, Chapter 2, 2.3.2 e) (CAEP/8)
732 | 12RR066 | 12 | Rolls-Royce plc | Trent 1000-H2 | Phase5 Tiled | TF | 9.49 | 38.52 | 287.1 | C |  |  | DTEPS | Yes | Out of production |  | 0 | 0 | 0 | 0.07 | 0.07 | 8 | 4 | 0.09 | 0.08 | 0 | 0.17 | 0.1 | 0.5 | 24.81 | 0.48 | 0.43 | 0.89 | 9.82 | 11.62 | 8 | 4 | 13.35 | 3.36 | 9.37 | 17.18 | 14.28 | 12.1 | 3832 | 40.46 | 31.49 | 12.56 | 5.21 | 89.72 | 8 | 4 | 49.8 | 0.77 | 49.13 | 50.61 | 52.34 | 44.72 | 55.9 | 62.28 | 68.86 | 77.93 | 2.3.2 e) | 14299 | 3.8 | 4.8 | 3.3 | 0.5 | 8 | 4 | 5.98 | 2.26 | 3 | 8.3 | 6.5 | 36.64 |  | 1.9 | 1.9 | 17.4 | 17.4 | 2.075 | 1.715 | 0.582 | 0.233 | 817 | 0 |  | 0 |  | 98.9 | 102.1 | 284.1 | 293.2 | 0.00432 | 0.00968 | Rolls-Royce | Derby | 2009-09-24 | 2012-08-03 | Yes | Representative of Package C1 engines | DNS183412 | Certification in accordance with Part III, Chapter 2, of Amendment 7 of ICAO Annex 16 Vol. II. | NOx levels in accordance with Part III, Chapter 2, 2.3.2 e) (CAEP/8)
733 | 12RR065 | 12 | Rolls-Royce plc | Trent 1000-G2 | Phase5 Tiled | TF | 9.23 | 42.81 | 323.7 | C |  |  | DTEPS | Yes | Out of production |  | 0 | 0 | 0 | 0.04 | 0.04 | 8 | 4 | 0.04 | 0.04 | 0 | 0.09 | 0.05 | 0.24 | 13.56 | 0.51 | 0.46 | 0.72 | 7.81 | 9.5 | 8 | 4 | 10.02 | 2.66 | 6.81 | 12.98 | 10.72 | 9.08 | 3242 | 49.57 | 37.8 | 13.41 | 5.62 | 106.4 | 8 | 4 | 58.87 | 0.85 | 58.03 | 59.78 | 61.87 | 49.25 | 61.56 | 66.79 | 73.14 | 81.67 | 2.3.2 e) | 19058 | 3.3 | 4 | 3.8 | 0.5 | 8 | 4 | 5.98 | 2.26 | 3 | 8.3 | 6.5 | 37.86 |  | 1.9 | 1.9 | 17.4 | 17.4 | 2.402 | 1.973 | 0.647 | 0.243 | 895 | 0 |  | 0 |  | 98.9 | 102.1 | 284.1 | 293.2 | 0.00432 | 0.00968 | Rolls-Royce | Derby | 2009-09-24 | 2012-08-03 | Yes | Representative of Package C1 engines | DNS183412 | Certification in accordance with Part III, Chapter 2, of Amendment 7 of ICAO Annex 16 Vol. II. | NOx levels in accordance with Part III, Chapter 2, 2.3.2 e) (CAEP/8)
734 | 12RR064 | 12 | Rolls-Royce plc | Trent 1000-E2 | Phase5 Tiled | TF | 9.62 | 36.32 | 268 | C |  |  | DTEPS | Yes | Out of production |  | 0 | 0 | 0 | 0.1 | 0.1 | 8 | 4 | 0.13 | 0.12 | 0 | 0.26 | 0.15 | 0.78 | 35.71 | 0.46 | 0.42 | 1.01 | 11.35 | 13.24 | 8 | 4 | 15.7 | 3.79 | 11.25 | 20.07 | 16.79 | 14.23 | 4207 | 36.25 | 28.52 | 12.12 | 4.98 | 81.87 | 8 | 4 | 45.51 | 0.63 | 44.95 | 46.26 | 47.82 | 42.45 | 53.07 | 60.05 | 66.79 | 76.2 | 2.3.2 e) | 12196 | 4.1 | 5.2 | 3.1 | 0.6 | 8 | 4 | 5.98 | 2.26 | 3 | 8.3 | 6.5 | 35.95 |  | 1.9 | 1.9 | 17.4 | 17.4 | 1.912 | 1.582 | 0.549 | 0.223 | 769 | 0 |  | 0 |  | 98.9 | 102.1 | 284.1 | 293.2 | 0.00432 | 0.00968 | Rolls-Royce | Derby | 2009-09-24 | 2012-08-03 | Yes | Representative of Package C1 engines | DNS183412 | Certification in accordance with Part III, Chapter 2, of Amendment 7 of ICAO Annex 16 Vol. II. | NOx levels in accordance with Part III, Chapter 2, 2.3.2 e) (CAEP/8)
735 | 12RR063 | 12 | Rolls-Royce plc | Trent 1000-D2 | Phase5 Tiled | TF | 9.16 | 44.1 | 334.7 | C |  |  | DTEPS | Yes | Out of production |  | 0 | 0 | 0 | 0.03 | 0.03 | 8 | 4 | 0.03 | 0.04 | 0 | 0.08 | 0.04 | 0.2 | 11.59 | 0.5 | 0.48 | 0.67 | 7.37 | 9.02 | 8 | 4 | 9.36 | 2.52 | 6.32 | 12.14 | 10.01 | 8.48 | 3131 | 52.65 | 39.86 | 13.67 | 5.74 | 111.92 | 8 | 4 | 61.96 | 0.83 | 61.13 | 62.91 | 65.11 | 50.78 | 63.48 | 68.39 | 74.69 | 83.12 | 2.3.2 e) | 20735 | 3.3 | 3.8 | 3.9 | 0.5 | 8 | 4 | 5.98 | 2.26 | 3 | 8.3 | 6.5 | 38.21 |  | 1.9 | 1.9 | 17.4 | 17.4 | 2.503 | 2.053 | 0.666 | 0.247 | 922 | 0 |  | 0 |  | 98.9 | 102.1 | 284.1 | 293.2 | 0.00432 | 0.00968 | Rolls-Royce | Derby | 2009-09-24 | 2012-08-03 | Yes | Representative of Package C1 engines | DNS183412 | Certification in accordance with Part III, Chapter 2, of Amendment 7 of ICAO Annex 16 Vol. II. | NOx levels in accordance with Part III, Chapter 2, 2.3.2 e) (CAEP/8)
736 | 12RR062 | 12 | Rolls-Royce plc | Trent 1000-C2 | Phase5 Tiled | TF | 9.16 | 44.1 | 334.7 | C |  |  | DTEPS | Yes | Out of production |  | 0 | 0 | 0 | 0.03 | 0.03 | 8 | 4 | 0.03 | 0.04 | 0 | 0.08 | 0.04 | 0.2 | 11.59 | 0.5 | 0.48 | 0.67 | 7.37 | 9.02 | 8 | 4 | 9.36 | 2.52 | 6.32 | 12.14 | 10.01 | 8.48 | 3131 | 52.65 | 39.86 | 13.67 | 5.74 | 111.92 | 8 | 4 | 61.96 | 0.83 | 61.13 | 62.91 | 65.11 | 50.78 | 63.48 | 68.39 | 74.69 | 83.12 | 2.3.2 e) | 20735 | 3.3 | 3.8 | 3.9 | 0.5 | 8 | 4 | 5.98 | 2.26 | 3 | 8.3 | 6.5 | 38.21 |  | 1.9 | 1.9 | 17.4 | 17.4 | 2.503 | 2.053 | 0.666 | 0.247 | 922 | 0 |  | 0 |  | 98.9 | 102.1 | 284.1 | 293.2 | 0.00432 | 0.00968 | Rolls-Royce | Derby | 2009-09-24 | 2012-08-03 | Yes | Representative of Package C1 engines | DNS183412 | Certification in accordance with Part III, Chapter 2, of Amendment 7 of ICAO Annex 16 Vol. II. | NOx levels in accordance with Part III, Chapter 2, 2.3.2 e) (CAEP/8)
737 | 12RR061 | 12 | Rolls-Royce plc | Trent 1000-A2 | Phase5 Tiled | TF | 9.32 | 41.3 | 310.9 | C |  |  | DTEPS | Yes | Out of production |  | 0 | 0 | 0 | 0.04 | 0.04 | 8 | 4 | 0.05 | 0.05 | 0 | 0.11 | 0.06 | 0.31 | 16.7 | 0.51 | 0.45 | 0.77 | 8.4 | 10.13 | 8 | 4 | 11.2 | 2.93 | 7.69 | 14.49 | 11.98 | 10.15 | 3481 | 46.11 | 35.48 | 13.11 | 5.48 | 100.18 | 8 | 4 | 55.62 | 0.86 | 54.78 | 56.48 | 58.44 | 47.67 | 59.59 | 65.23 | 71.66 | 80.37 | 2.3.2 e) | 17288 | 3.5 | 4.2 | 3.6 | 0.5 | 8 | 4 | 5.98 | 2.26 | 3 | 8.3 | 6.5 | 37.45 |  | 1.9 | 1.9 | 17.4 | 17.4 | 2.284 | 1.882 | 0.624 | 0.245 | 876 | 0 |  | 0 |  | 98.9 | 102.1 | 284.1 | 293.2 | 0.00432 | 0.00968 | Rolls-Royce | Derby | 2009-09-24 | 2012-08-03 | Yes | Representative of Package C1 engines | DNS183412 | Certification in accordance with Part III, Chapter 2, of Amendment 7 of ICAO Annex 16 Vol. II. | NOx levels in accordance with Part III, Chapter 2, 2.3.2 e) (CAEP/8)
738 | 12RR060 | 12 | Rolls-Royce plc | Trent 1000-H | Phase5 Tiled | TF | 9.62 | 38.33 | 287.1 | C/R | Yes | 12RR066 | DTEPS | Yes | Out of production |  | 0 | 0 | 0 | 0.07 | 0.07 | 8 | 4 | 0.08 | 0.08 | 0 | 0.16 | 0.1 | 0.49 | 24.15 | 0.49 | 0.43 | 0.87 | 9.8 | 11.59 | 8 | 4 | 12.94 | 3.25 | 9.08 | 16.65 | 13.84 | 11.73 | 3714 | 40.54 | 31.54 | 12.62 | 5.21 | 89.91 | 8 | 4 | 49.62 | 0.79 | 48.94 | 50.45 | 52.14 | 44.7 | 55.87 | 62.32 | 68.95 | 78.08 | 2.3.2 e) | 14247 | 3.8 | 4.8 | 3.3 | 0.5 | 8 | 4 | 5.98 | 2.26 | 3 | 8.3 | 6.5 | 36.64 |  | 1.9 | 1.9 | 17.4 | 17.4 | 2.07 | 1.71 | 0.583 | 0.226 | 805 | 0 |  | 0 |  | 98.9 | 102.1 | 284.1 | 293.2 | 0.00432 | 0.00968 | Rolls-Royce | Derby | 2009-09-24 | 2012-08-03 | Yes | Representative of Package B engines | DNS170301 | Certification in accordance with Part III, Chapter 2, of Amendment 7 of ICAO Annex 16 Vol. II. | NOx levels in accordance with Part III, Chapter 2, 2.3.2 e) (CAEP/8)
739 | 12RR059 | 12 | Rolls-Royce plc | Trent 1000-G | Phase5 Tiled | TF | 9.39 | 42.53 | 323.7 | C/R | Yes | 12RR065 | DTEPS | Yes | Out of production |  | 0 | 0 | 0 | 0.04 | 0.04 | 8 | 4 | 0.04 | 0.04 | 0 | 0.09 | 0.05 | 0.25 | 13.73 | 0.52 | 0.47 | 0.69 | 7.88 | 9.56 | 8 | 4 | 10.06 | 2.68 | 6.84 | 13.04 | 10.76 | 9.12 | 3256 | 50.15 | 37.84 | 13.5 | 5.6 | 107.09 | 8 | 4 | 59.03 | 0.83 | 58.2 | 59.96 | 62.03 | 49.61 | 62.01 | 67.39 | 73.84 | 82.52 | 2.3.2 e) | 19109 | 3.4 | 4 | 3.8 | 0.5 | 8 | 4 | 5.98 | 2.26 | 3 | 8.3 | 6.5 | 37.86 |  | 1.9 | 1.9 | 17.4 | 17.4 | 2.403 | 1.968 | 0.649 | 0.242 | 894 | 0 |  | 0 |  | 98.9 | 102.1 | 284.1 | 293.2 | 0.00432 | 0.00968 | Rolls-Royce | Derby | 2009-09-24 | 2012-08-03 | Yes | Representative of Package B engines | DNS170301 | Certification in accordance with Part III, Chapter 2, of Amendment 7 of ICAO Annex 16 Vol. II. | NOx levels in accordance with Part III, Chapter 2, 2.3.2 e) (CAEP/8)
740 | 12RR058 | 12 | Rolls-Royce plc | Trent 1000-E | Phase5 Tiled | TF | 9.74 | 36.19 | 268 | C/R | Yes | 12RR064 | DTEPS | Yes | Out of production |  | 0 | 0 | 0 | 0.1 | 0.1 | 8 | 4 | 0.13 | 0.11 | 0 | 0.25 | 0.14 | 0.73 | 33.59 | 0.46 | 0.42 | 0.99 | 11.2 | 13.07 | 8 | 4 | 15.08 | 3.64 | 10.79 | 19.28 | 16.13 | 13.67 | 4041 | 36.29 | 28.62 | 12.16 | 5 | 82.07 | 8 | 4 | 45.39 | 0.64 | 44.82 | 46.14 | 47.7 | 42.45 | 53.06 | 60.09 | 66.87 | 76.32 | 2.3.2 e) | 12165 | 4.2 | 5.2 | 3.1 | 0.6 | 8 | 4 | 5.98 | 2.26 | 3 | 8.3 | 6.5 | 35.95 |  | 1.9 | 1.9 | 17.4 | 17.4 | 1.907 | 1.579 | 0.549 | 0.217 | 758 | 0 |  | 0 |  | 98.9 | 102.1 | 284.1 | 293.2 | 0.00432 | 0.00968 | Rolls-Royce | Derby | 2009-09-24 | 2012-08-03 | Yes | Representative of Package B engines | DNS170301 | Certification in accordance with Part III, Chapter 2, of Amendment 7 of ICAO Annex 16 Vol. II. | NOx levels in accordance with Part III, Chapter 2, 2.3.2 e) (CAEP/8)
741 | 12RR057 | 12 | Rolls-Royce plc | Trent 1000-D | Phase5 Tiled | TF | 9.32 | 43.78 | 334.7 | C/R | Yes | 12RR063 | DTEPS | Yes | Out of production |  | 0 | 0 | 0 | 0.03 | 0.03 | 8 | 4 | 0.03 | 0.04 | 0 | 0.08 | 0.04 | 0.2 | 11.63 | 0.5 | 0.48 | 0.65 | 7.41 | 9.04 | 8 | 4 | 9.38 | 2.53 | 6.33 | 12.18 | 10.03 | 8.5 | 3138 | 53.53 | 39.98 | 13.77 | 5.72 | 113 | 8 | 4 | 62.31 | 0.81 | 61.52 | 63.28 | 65.48 | 51.33 | 64.16 | 69.24 | 75.68 | 84.29 | 2.3.2 e) | 20854 | 3.3 | 3.8 | 3.9 | 0.5 | 8 | 4 | 5.98 | 2.26 | 3 | 8.3 | 6.5 | 38.21 |  | 1.9 | 1.9 | 17.4 | 17.4 | 2.508 | 2.048 | 0.668 | 0.247 | 921 | 0 |  | 0 |  | 98.9 | 102.1 | 284.1 | 293.2 | 0.00432 | 0.00968 | Rolls-Royce | Derby | 2009-09-24 | 2012-08-03 | Yes | Representative of Package B engines | DNS170301 | Certification in accordance with Part III, Chapter 2, of Amendment 7 of ICAO Annex 16 Vol. II. | NOx levels in accordance with Part III, Chapter 2, 2.3.2 e) (CAEP/8)
742 | 12RR056 | 12 | Rolls-Royce plc | Trent 1000-C | Phase5 Tiled | TF | 9.32 | 43.78 | 334.7 | C/R | Yes | 12RR062 | DTEPS | Yes | Out of production |  | 0 | 0 | 0 | 0.03 | 0.03 | 8 | 4 | 0.03 | 0.04 | 0 | 0.08 | 0.04 | 0.2 | 11.63 | 0.5 | 0.48 | 0.65 | 7.41 | 9.04 | 8 | 4 | 9.38 | 2.53 | 6.33 | 12.18 | 10.03 | 8.5 | 3138 | 53.53 | 39.98 | 13.77 | 5.72 | 113 | 8 | 4 | 62.31 | 0.81 | 61.52 | 63.28 | 65.48 | 51.33 | 64.16 | 69.24 | 75.68 | 84.29 | 2.3.2 e) | 20854 | 3.3 | 3.8 | 3.9 | 0.5 | 8 | 4 | 5.98 | 2.26 | 3 | 8.3 | 6.5 | 38.21 |  | 1.9 | 1.9 | 17.4 | 17.4 | 2.508 | 2.048 | 0.668 | 0.247 | 921 | 0 |  | 0 |  | 98.9 | 102.1 | 284.1 | 293.2 | 0.00432 | 0.00968 | Rolls-Royce | Derby | 2009-09-24 | 2012-08-03 | Yes | Representative of Package B engines | DNS170301 | Certification in accordance with Part III, Chapter 2, of Amendment 7 of ICAO Annex 16 Vol. II. | NOx levels in accordance with Part III, Chapter 2, 2.3.2 e) (CAEP/8)
743 | 12RR055 | 12 | Rolls-Royce plc | Trent 1000-A | Phase5 Tiled | TF | 9.47 | 41.04 | 310.9 | C/R | Yes | 12RR061 | DTEPS | Yes | Out of production |  | 0 | 0 | 0 | 0.05 | 0.05 | 8 | 4 | 0.05 | 0.05 | 0 | 0.1 | 0.06 | 0.31 | 16.55 | 0.51 | 0.46 | 0.75 | 8.45 | 10.17 | 8 | 4 | 10.92 | 2.86 | 7.5 | 14.13 | 11.68 | 9.9 | 3395 | 46.42 | 35.57 | 13.2 | 5.47 | 100.66 | 8 | 4 | 55.53 | 0.85 | 54.68 | 56.38 | 58.36 | 47.8 | 59.75 | 65.5 | 72 | 80.82 | 2.3.2 e) | 17262 | 3.5 | 4.2 | 3.6 | 0.5 | 8 | 4 | 5.98 | 2.26 | 3 | 8.3 | 6.5 | 37.45 |  | 1.9 | 1.9 | 17.4 | 17.4 | 2.282 | 1.877 | 0.625 | 0.237 | 863 | 0 |  | 0 |  | 98.9 | 102.1 | 284.1 | 293.2 | 0.00432 | 0.00968 | Rolls-Royce | Derby | 2009-09-24 | 2012-08-03 | Yes | Representative of Package B engines | DNS170301 | Certification in accordance with Part III, Chapter 2, of Amendment 7 of ICAO Annex 16 Vol. II. | NOx levels in accordance with Part III, Chapter 2, 2.3.2 e) (CAEP/8)
744 | 19RR085 | 19 | Rolls-Royce plc | Trent 1000-AE3 | Phase5 Tiled | TF | 9.2 | 43 | 310.9 | C | Yes | 01P19RR106 | DTEPS | Yes |  |  | 0 | 0 | 0 | 0 | 0 | 11 | 5 | 0 | 0 | 0 | 0 | 0 | 0 | 0 | 0.43 | 0.44 | 0.76 | 6.93 | 8.56 | 11 | 5 | 9.16 | 2.17 | 5.99 | 11.52 | 9.73 | 8.25 | 2849 | 46.1 | 35.9 | 13.5 | 5.9 | 101.4 | 11 | 5 | 56.33 | 0.82 | 55.42 | 57.1 | 58.88 | 46.74 | 58.4 | 63.3 | 69.3 | 77.4 | 2.3.2 e) | 17511 | 9.8 | 13 | 7.8 | 2 | 8 | 6 | 15.3 | 1.7 | 12.1 | 16.8 | 16.4 | 94.5 |  | 1.91 | 1.91 | 17.2 | 17.2 | 2.279 | 1.874 | 0.623 | 0.239 | 866 | 0 |  | 0 |  | 98.9 | 102.1 | 275 | 304.6 | 0.00308 | 0.01935 | Rolls-Royce | Derby | 2009-09-24 | 2017-11-30 | Yes | Data from Certification Report EDNS01000615769 | Certification in accordance with Part III, Chapter 2, of Amendment 8 of ICAO Annex 16 Vol. II. | NOx levels in accordance with Part III, Chapter 2, 2.3.2 e) (CAEP/8)
745 | 19RR086 | 19 | Rolls-Royce plc | Trent 1000-CE3 | Phase5 Tiled | TF | 9 | 45.8 | 334.7 | C | Yes | 01P19RR107 | DTEPS | Yes |  |  | 0 | 0 | 0 | 0 | 0 | 11 | 5 | 0 | 0 | 0 | 0 | 0 | 0 | 0 | 0.41 | 0.45 | 0.65 | 6.23 | 7.74 | 11 | 5 | 8.04 | 1.91 | 5.23 | 10.11 | 8.54 | 7.24 | 2690 | 52.07 | 40.11 | 14.08 | 6.16 | 112.42 | 11 | 5 | 62.58 | 0.95 | 61.46 | 63.57 | 65.41 | 49.68 | 62.1 | 66.3 | 72.2 | 80 | 2.3.2 e) | 20943 | 8.4 | 11.6 | 8.6 | 1.9 | 8 | 6 | 15.3 | 1.7 | 12.1 | 16.8 | 16.4 | 96.4 |  | 1.91 | 1.91 | 17.2 | 17.2 | 2.497 | 2.046 | 0.667 | 0.249 | 924 | 0 |  | 0 |  | 98.9 | 102.1 | 275 | 304.6 | 0.00308 | 0.01935 | Rolls-Royce | Derby | 2009-09-24 | 2017-11-30 | Yes | Data from Certification Report EDNS01000615769 | Certification in accordance with Part III, Chapter 2, of Amendment 8 of ICAO Annex 16 Vol. II. | NOx levels in accordance with Part III, Chapter 2, 2.3.2 e) (CAEP/8)
746 | 19RR087 | 19 | Rolls-Royce plc | Trent 1000-D3 | Phase5 Tiled | TF | 9 | 45.8 | 334.7 | C | Yes | 01P19RR108 | DTEPS | Yes |  |  | 0 | 0 | 0 | 0 | 0 | 11 | 5 | 0 | 0 | 0 | 0 | 0 | 0 | 0 | 0.41 | 0.45 | 0.65 | 6.23 | 7.74 | 11 | 5 | 8.04 | 1.91 | 5.23 | 10.11 | 8.54 | 7.24 | 2690 | 52.07 | 40.11 | 14.08 | 6.16 | 112.42 | 11 | 5 | 62.58 | 0.95 | 61.46 | 63.57 | 65.41 | 49.68 | 62.1 | 66.3 | 72.2 | 80 | 2.3.2 e) | 20943 | 8.4 | 11.6 | 8.6 | 1.9 | 8 | 6 | 15.3 | 1.7 | 12.1 | 16.8 | 16.4 | 96.4 |  | 1.91 | 1.91 | 17.2 | 17.2 | 2.497 | 2.046 | 0.667 | 0.249 | 924 | 0 |  | 0 |  | 98.9 | 102.1 | 275 | 304.6 | 0.00308 | 0.01935 | Rolls-Royce | Derby | 2009-09-24 | 2017-11-30 | Yes | Data from Certification Report EDNS01000615769 | Certification in accordance with Part III, Chapter 2, of Amendment 8 of ICAO Annex 16 Vol. II. | NOx levels in accordance with Part III, Chapter 2, 2.3.2 e) (CAEP/8)
747 | 19RR088 | 19 | Rolls-Royce plc | Trent 1000-G3 | Phase5 Tiled | TF | 9.1 | 44.5 | 323.7 | C | Yes | 01P19RR109 | DTEPS | Yes |  |  | 0 | 0 | 0 | 0 | 0 | 11 | 5 | 0 | 0 | 0 | 0 | 0 | 0 | 0 | 0.42 | 0.45 | 0.7 | 6.54 | 8.11 | 11 | 5 | 8.53 | 2.03 | 5.56 | 10.72 | 9.06 | 7.68 | 2761 | 49.25 | 38.14 | 13.81 | 6.04 | 107.24 | 11 | 5 | 59.63 | 0.88 | 58.59 | 60.48 | 62.33 | 48.3 | 60.4 | 64.9 | 70.8 | 78.7 | 2.3.2 e) | 19303 | 9 | 12.3 | 8.2 | 1.9 | 8 | 6 | 15.3 | 1.7 | 12.1 | 16.8 | 16.4 | 95.5 |  | 1.91 | 1.91 | 17.2 | 17.2 | 2.395 | 1.966 | 0.647 | 0.245 | 897 | 0 |  | 0 |  | 98.9 | 102.1 | 275 | 304.6 | 0.00308 | 0.01935 | Rolls-Royce | Derby | 2009-09-24 | 2017-11-30 | Yes | Data from Certification Report EDNS01000615769 | Certification in accordance with Part III, Chapter 2, of Amendment 8 of ICAO Annex 16 Vol. II. | NOx levels in accordance with Part III, Chapter 2, 2.3.2 e) (CAEP/8)
748 | 19RR089 | 19 | Rolls-Royce plc | Trent 1000-H3 | Phase5 Tiled | TF | 9.3 | 40.1 | 287.1 | C | Yes | 01P19RR110 | DTEPS | Yes |  |  | 0 | 0 | 0 | 0 | 0 | 11 | 5 | 0 | 0 | 0 | 0 | 0 | 0 | 0 | 0.45 | 0.43 | 0.89 | 7.78 | 9.55 | 11 | 5 | 10.59 | 2.48 | 6.99 | 13.31 | 11.25 | 9.53 | 3040 | 40.67 | 32.04 | 12.94 | 5.64 | 91.29 | 11 | 5 | 50.72 | 0.66 | 49.94 | 51.38 | 53.01 | 44.12 | 55.1 | 60.8 | 67 | 75.4 | 2.3.2 e) | 14562 | 11.5 | 14.1 | 6.9 | 2.1 | 8 | 6 | 15.3 | 1.7 | 12.1 | 16.8 | 16.4 | 92.4 |  | 1.91 | 1.91 | 17.2 | 17.2 | 2.068 | 1.706 | 0.579 | 0.229 | 808 | 0 |  | 0 |  | 98.9 | 102.1 | 275 | 304.6 | 0.00308 | 0.01935 | Rolls-Royce | Derby | 2009-09-24 | 2017-11-30 | Yes | Data from Certification Report EDNS01000615769 | Certification in accordance with Part III, Chapter 2, of Amendment 8 of ICAO Annex 16 Vol. II. | NOx levels in accordance with Part III, Chapter 2, 2.3.2 e) (CAEP/8)
749 | 19RR090 | 19 | Rolls-Royce plc | Trent 1000-J3 | Phase5 Tiled | TF | 8.9 | 47.8 | 350.9 | C | Yes | 01P19RR111 | DTEPS | Yes |  |  | 0 | 0 | 0 | 0 | 0 | 11 | 5 | 0 | 0 | 0 | 0 | 0 | 0 | 0 | 0.35 | 0.44 | 0.58 | 5.8 | 7.17 | 11 | 5 | 7.37 | 1.75 | 4.81 | 9.3 | 7.82 | 6.63 | 2585 | 56.35 | 43.21 | 14.49 | 6.34 | 120.39 | 11 | 5 | 67.26 | 1.19 | 65.87 | 68.45 | 70.3 | 51.85 | 64.8 | 68.5 | 74.4 | 82 | 2.3.2 e) | 23599 | 7.8 | 10.7 | 9.2 | 1.8 | 8 | 6 | 15.3 | 1.7 | 12.1 | 16.8 | 16.4 | 97.7 |  | 1.91 | 1.91 | 17.2 | 17.2 | 2.649 | 2.168 | 0.699 | 0.256 | 965 | 0 |  | 0 |  | 98.9 | 102.1 | 275 | 304.6 | 0.00308 | 0.01935 | Rolls-Royce | Derby | 2009-09-24 | 2017-11-30 | Yes | Data from Certification Report EDNS01000615769 | Certification in accordance with Part III, Chapter 2, of Amendment 8 of ICAO Annex 16 Vol. II. | NOx levels in accordance with Part III, Chapter 2, 2.3.2 e) (CAEP/8)
750 | 19RR091 | 19 | Rolls-Royce plc | Trent 1000-K3 | Phase5 Tiled | TF | 8.9 | 47.8 | 350.9 | C | Yes | 01P19RR112 | DTEPS | Yes |  |  | 0 | 0 | 0 | 0 | 0 | 11 | 5 | 0 | 0 | 0 | 0 | 0 | 0 | 0 | 0.35 | 0.44 | 0.58 | 5.8 | 7.17 | 11 | 5 | 7.37 | 1.75 | 4.81 | 9.3 | 7.82 | 6.63 | 2585 | 56.35 | 43.21 | 14.49 | 6.34 | 120.39 | 11 | 5 | 67.26 | 1.19 | 65.87 | 68.45 | 70.3 | 51.85 | 64.8 | 68.5 | 74.4 | 82 | 2.3.2 e) | 23599 | 7.8 | 10.7 | 9.2 | 1.8 | 8 | 6 | 15.3 | 1.7 | 12.1 | 16.8 | 16.4 | 97.7 |  | 1.91 | 1.91 | 17.2 | 17.2 | 2.649 | 2.168 | 0.699 | 0.256 | 965 | 0 |  | 0 |  | 98.9 | 102.1 | 275 | 304.6 | 0.00308 | 0.01935 | Rolls-Royce | Derby | 2009-09-24 | 2017-11-30 | Yes | Data from Certification Report EDNS01000615769 | Certification in accordance with Part III, Chapter 2, of Amendment 8 of ICAO Annex 16 Vol. II. | NOx levels in accordance with Part III, Chapter 2, 2.3.2 e) (CAEP/8)
751 | 19RR092 | 19 | Rolls-Royce plc | Trent 1000-L3 | Phase5 Tiled | TF | 9 | 45.8 | 334.7 | C | Yes | 01P19RR113 | DTEPS | Yes |  |  | 0 | 0 | 0 | 0 | 0 | 11 | 5 | 0 | 0 | 0 | 0 | 0 | 0 | 0 | 0.41 | 0.45 | 0.65 | 6.23 | 7.74 | 11 | 5 | 8.04 | 1.91 | 5.23 | 10.11 | 8.54 | 7.24 | 2690 | 52.07 | 40.11 | 14.08 | 6.16 | 112.42 | 11 | 5 | 62.58 | 0.95 | 61.46 | 63.57 | 65.41 | 49.68 | 62.1 | 66.3 | 72.2 | 80 | 2.3.2 e) | 20943 | 8.4 | 11.6 | 8.6 | 1.9 | 8 | 6 | 15.3 | 1.7 | 12.1 | 16.8 | 16.4 | 96.4 |  | 1.91 | 1.91 | 17.2 | 17.2 | 2.497 | 2.046 | 0.667 | 0.249 | 924 | 0 |  | 0 |  | 98.9 | 102.1 | 275 | 304.6 | 0.00308 | 0.01935 | Rolls-Royce | Derby | 2009-09-24 | 2017-11-30 | Yes | Data from Certification Report EDNS01000615769 | Certification in accordance with Part III, Chapter 2, of Amendment 8 of ICAO Annex 16 Vol. II. | NOx levels in accordance with Part III, Chapter 2, 2.3.2 e) (CAEP/8)
752 | 19RR093 | 19 | Rolls-Royce plc | Trent 1000-M3 | Phase5 Tiled | TF | 8.9 | 48.7 | 358.1 | C | Yes | 01P19RR114 | DTEPS | Yes |  |  | 0 | 0 | 0 | 0 | 0 | 7 | 3 | 0 | 0 | 0 | 0 | 0 | 0 | 0 | 0.43 | 0.44 | 0.59 | 6.13 | 7.59 | 7 | 3 | 7.71 | 1.37 | 6.25 | 8.96 | 8.34 | 7.1 | 2760 | 59.3 | 44.55 | 14.72 | 6.61 | 125.18 | 7 | 3 | 69.93 | 1.26 | 68.47 | 70.73 | 74.07 | 53.91 | 67.4 | 71 | 76.9 | 84.6 | 2.3.2 e) | 25036 | 7.6 | 10.2 | 9.4 | 1.8 | 8 | 6 | 15.3 | 1.7 | 12.1 | 16.8 | 16.4 | 98.2 |  | 1.91 | 1.91 | 17.2 | 17.2 | 2.721 | 2.222 | 0.712 | 0.26 | 983 | 0 |  | 0 |  | 98.9 | 102.1 | 275 | 304.6 | 0.00308 | 0.01935 | Rolls-Royce | Derby | 2011-02-07 | 2017-11-30 | Yes | Data from Certification Report EDNS01000615769 | Certification in accordance with Part III, Chapter 2, of Amendment 8 of ICAO Annex 16 Vol. II. | NOx levels in accordance with Part III, Chapter 2, 2.3.2 e) (CAEP/8)
753 | 19RR094 | 19 | Rolls-Royce plc | Trent 1000-N3 | Phase5 Tiled | TF | 8.9 | 48.7 | 358.1 | C | Yes | 01P19RR115 | DTEPS | Yes |  |  | 0 | 0 | 0 | 0 | 0 | 7 | 3 | 0 | 0 | 0 | 0 | 0 | 0 | 0 | 0.43 | 0.44 | 0.59 | 6.13 | 7.59 | 7 | 3 | 7.71 | 1.37 | 6.25 | 8.96 | 8.34 | 7.1 | 2760 | 59.3 | 44.55 | 14.72 | 6.61 | 125.18 | 7 | 3 | 69.93 | 1.26 | 68.47 | 70.73 | 74.07 | 53.91 | 67.4 | 71 | 76.9 | 84.6 | 2.3.2 e) | 25036 | 7.6 | 10.2 | 9.4 | 1.8 | 8 | 6 | 15.3 | 1.7 | 12.1 | 16.8 | 16.4 | 98.2 |  | 1.91 | 1.91 | 17.2 | 17.2 | 2.721 | 2.222 | 0.712 | 0.26 | 983 | 0 |  | 0 |  | 98.9 | 102.1 | 275 | 304.6 | 0.00308 | 0.01935 | Rolls-Royce | Derby | 2011-02-07 | 2017-11-30 | Yes | Data from Certification Report EDNS01000615769 | Certification in accordance with Part III, Chapter 2, of Amendment 8 of ICAO Annex 16 Vol. II. | NOx levels in accordance with Part III, Chapter 2, 2.3.2 e) (CAEP/8)
754 | 19RR095 | 19 | Rolls-Royce plc | Trent 1000-P3 | Phase5 Tiled | TF | 9 | 45.8 | 334.7 | C | Yes | 01P19RR116 | DTEPS | Yes |  |  | 0 | 0 | 0 | 0 | 0 | 11 | 5 | 0 | 0 | 0 | 0 | 0 | 0 | 0 | 0.41 | 0.45 | 0.65 | 6.23 | 7.74 | 11 | 5 | 8.04 | 1.91 | 5.23 | 10.11 | 8.54 | 7.24 | 2690 | 52.07 | 40.11 | 14.08 | 6.16 | 112.42 | 11 | 5 | 62.58 | 0.95 | 61.46 | 63.57 | 65.41 | 49.68 | 62.1 | 66.3 | 72.2 | 80 | 2.3.2 e) | 20943 | 8.4 | 11.6 | 8.6 | 1.9 | 8 | 6 | 15.3 | 1.7 | 12.1 | 16.8 | 16.4 | 96.4 |  | 1.91 | 1.91 | 17.2 | 17.2 | 2.497 | 2.046 | 0.667 | 0.249 | 924 | 0 |  | 0 |  | 98.9 | 102.1 | 275 | 304.6 | 0.00308 | 0.01935 | Rolls-Royce | Derby | 2009-09-24 | 2017-11-30 | Yes | Data from Certification Report EDNS01000615769 | Certification in accordance with Part III, Chapter 2, of Amendment 8 of ICAO Annex 16 Vol. II. | NOx levels in accordance with Part III, Chapter 2, 2.3.2 e) (CAEP/8)
755 | 19RR096 | 19 | Rolls-Royce plc | Trent 1000-Q3 | Phase5 Tiled | TF | 8.9 | 47.8 | 350.9 | C | Yes | 01P19RR117 | DTEPS | Yes |  |  | 0 | 0 | 0 | 0 | 0 | 11 | 5 | 0 | 0 | 0 | 0 | 0 | 0 | 0 | 0.35 | 0.44 | 0.58 | 5.8 | 7.17 | 11 | 5 | 7.37 | 1.75 | 4.81 | 9.3 | 7.82 | 6.63 | 2585 | 56.35 | 43.21 | 14.49 | 6.34 | 120.39 | 11 | 5 | 67.26 | 1.19 | 65.87 | 68.45 | 70.3 | 51.85 | 64.8 | 68.5 | 74.4 | 82 | 2.3.2 e) | 23599 | 7.8 | 10.7 | 9.2 | 1.8 | 8 | 6 | 15.3 | 1.7 | 12.1 | 16.8 | 16.4 | 97.7 |  | 1.91 | 1.91 | 17.2 | 17.2 | 2.649 | 2.168 | 0.699 | 0.256 | 965 | 0 |  | 0 |  | 98.9 | 102.1 | 275 | 304.6 | 0.00308 | 0.01935 | Rolls-Royce | Derby | 2009-09-24 | 2017-11-30 | Yes | Data from Certification Report EDNS01000615769 | Certification in accordance with Part III, Chapter 2, of Amendment 8 of ICAO Annex 16 Vol. II. | NOx levels in accordance with Part III, Chapter 2, 2.3.2 e) (CAEP/8)
756 | 19RR097 | 19 | Rolls-Royce plc | Trent 1000-R3 | Phase5 Tiled | TF | 8.9 | 49.4 | 363.9 | C | Yes | 01P19RR118 | DTEPS | Yes |  |  | 0 | 0 | 0 | 0 | 0 | 7 | 3 | 0 | 0 | 0 | 0 | 0 | 0 | 0 | 0.45 | 0.43 | 0.57 | 5.99 | 7.44 | 7 | 3 | 7.5 | 1.33 | 6.08 | 8.72 | 8.11 | 6.9 | 2728 | 61.62 | 45.76 | 14.87 | 6.67 | 128.92 | 7 | 3 | 72 | 1.23 | 70.58 | 72.75 | 76.26 | 54.94 | 68.7 | 72.1 | 78 | 85.8 | 2.3.2 e) | 26196 | 7.7 | 9.9 | 9.6 | 1.8 | 8 | 6 | 15.3 | 1.7 | 12.1 | 16.8 | 16.4 | 98.6 |  | 1.91 | 1.91 | 17.2 | 17.2 | 2.783 | 2.266 | 0.723 | 0.262 | 998 | 0 |  | 0 |  | 98.9 | 102.1 | 275 | 304.6 | 0.00308 | 0.01935 | Rolls-Royce | Derby | 2011-02-07 | 2017-11-30 | Yes | Data from Certification Report EDNS01000615769 | Certification in accordance with Part III, Chapter 2, of Amendment 8 of ICAO Annex 16 Vol. II. | NOx levels in accordance with Part III, Chapter 2, 2.3.2 e) (CAEP/8)
757 | 19RR098 | 19 | Rolls-Royce plc | Trent7000-72 | Phase5 Tiled | TF | 9 | 45.4 | 327.9 | C | Yes | 01P19RR119 | DTEPS | Yes |  |  | 0 | 0 | 0 | 0 | 0 | 11 | 5 | 0 | 0 | 0 | 0 | 0 | 0 | 0 | 0.41 | 0.45 | 0.63 | 6.45 | 7.94 | 11 | 5 | 8.2 | 1.95 | 5.34 | 10.36 | 8.71 | 7.38 | 2689 | 56.8 | 42.04 | 14.12 | 6.1 | 119.06 | 11 | 5 | 66.3 | 2.61 | 64.14 | 70.43 | 66.04 | 50.45 | 63.1 | 67.5 | 73.5 | 81.5 | 2.3.2 e) | 21739 | 8.3 | 11.6 | 8.8 | 1.9 | 8 | 6 | 15.3 | 1.7 | 12.1 | 16.8 | 16.4 | 95.9 |  | 1.91 | 1.91 | 17.2 | 17.2 | 2.478 | 2.029 | 0.67 | 0.241 | 909 | 0 |  | 0 |  | 98.9 | 102.1 | 275 | 304.6 | 0.00308 | 0.01935 | Rolls-Royce | Derby | 2009-09-24 | 2017-11-30 | Yes | Data from Certification Report EDNS01000537863 | Certification in accordance with Part III, Chapter 2, of Amendment 8 of ICAO Annex 16 Vol. II. | NOx levels in accordance with Part III, Chapter 2, 2.3.2 e) (CAEP/8)
758 | 19RR099 | 19 | Rolls-Royce plc | Trent7000-72C | Phase5 Tiled | TF | 9 | 45.4 | 327.9 | C | Yes | 01P19RR120 | DTEPS | Yes |  |  | 0 | 0 | 0 | 0 | 0 | 11 | 5 | 0 | 0 | 0 | 0 | 0 | 0 | 0 | 0.41 | 0.45 | 0.63 | 6.45 | 7.94 | 11 | 5 | 8.2 | 1.95 | 5.34 | 10.36 | 8.71 | 7.38 | 2689 | 56.8 | 42.04 | 14.12 | 6.1 | 119.06 | 11 | 5 | 66.3 | 2.61 | 64.14 | 70.43 | 66.04 | 50.45 | 63.1 | 67.5 | 73.5 | 81.5 | 2.3.2 e) | 21739 | 8.3 | 11.6 | 8.8 | 1.9 | 8 | 6 | 15.3 | 1.7 | 12.1 | 16.8 | 16.4 | 95.9 |  | 1.91 | 1.91 | 17.2 | 17.2 | 2.478 | 2.029 | 0.67 | 0.241 | 909 | 0 |  | 0 |  | 98.9 | 102.1 | 275 | 304.6 | 0.00308 | 0.01935 | Rolls-Royce | Derby | 2009-09-24 | 2017-11-30 | Yes | Data from Certification Report EDNS01000537863 | Certification in accordance with Part III, Chapter 2, of Amendment 8 of ICAO Annex 16 Vol. II. | NOx levels in accordance with Part III, Chapter 2, 2.3.2 e) (CAEP/8)
759 | 01P19RR106 | 19 | Rolls-Royce plc | Trent 1000-AE3 | Phase5 Tiled | TF | 9.2 | 43 | 310.9 | C | Yes | 02P23RR126 | DTEPS | Yes |  |  | 0 | 0 | 0 | 0 | 0 | 11 | 5 | 0 | 0 | 0 | 0 | 0 | 0 | 0 | 0.43 | 0.44 | 0.76 | 6.93 | 8.56 | 11 | 5 | 9.16 | 2.17 | 5.99 | 11.52 | 9.73 | 8.25 | 2849 | 46.1 | 35.9 | 13.5 | 5.9 | 101.4 | 11 | 5 | 56.33 | 0.82 | 55.42 | 57.1 | 58.88 | 46.74 | 58.4 | 63.3 | 69.3 | 77.4 | 2.3.2 e) | 17511 | 9.8 | 13 | 7.8 | 2 | 8 | 6 | 15.3 | 1.7 | 12.1 | 16.8 | 16.4 | 94.5 |  | 1.91 | 1.91 | 17.2 | 17.2 | 2.279 | 1.874 | 0.623 | 0.239 | 866 | 0 |  | 0 |  | 98.9 | 102.1 | 275 | 304.6 | 0.00308 | 0.01935 | Rolls-Royce | Derby | 2009-09-24 | 2017-11-30 | Yes | Data from Certification Report EDNS01000615769 | Certification in accordance with Part III, Chapter 2, of Amendment 8 of ICAO Annex 16 Vol. II. | NOx levels in accordance with Part III, Chapter 2, 2.3.2 e) (CAEP/8)
760 | 01P19RR107 | 19 | Rolls-Royce plc | Trent 1000-CE3 | Phase5 Tiled | TF | 9 | 45.8 | 334.7 | C | Yes | 02P23RR127 | DTEPS | Yes |  |  | 0 | 0 | 0 | 0 | 0 | 11 | 5 | 0 | 0 | 0 | 0 | 0 | 0 | 0 | 0.41 | 0.45 | 0.65 | 6.23 | 7.74 | 11 | 5 | 8.04 | 1.91 | 5.23 | 10.11 | 8.54 | 7.24 | 2690 | 52.07 | 40.11 | 14.08 | 6.16 | 112.42 | 11 | 5 | 62.58 | 0.95 | 61.46 | 63.57 | 65.41 | 49.68 | 62.1 | 66.3 | 72.2 | 80 | 2.3.2 e) | 20943 | 8.4 | 11.6 | 8.6 | 1.9 | 8 | 6 | 15.3 | 1.7 | 12.1 | 16.8 | 16.4 | 96.4 |  | 1.91 | 1.91 | 17.2 | 17.2 | 2.497 | 2.046 | 0.667 | 0.249 | 924 | 0 |  | 0 |  | 98.9 | 102.1 | 275 | 304.6 | 0.00308 | 0.01935 | Rolls-Royce | Derby | 2009-09-24 | 2017-11-30 | Yes | Data from Certification Report EDNS01000615769 | Certification in accordance with Part III, Chapter 2, of Amendment 8 of ICAO Annex 16 Vol. II. | NOx levels in accordance with Part III, Chapter 2, 2.3.2 e) (CAEP/8)
761 | 01P19RR108 | 19 | Rolls-Royce plc | Trent 1000-D3 | Phase5 Tiled | TF | 9 | 45.8 | 334.7 | C | Yes | 02P23RR128 | DTEPS | Yes |  |  | 0 | 0 | 0 | 0 | 0 | 11 | 5 | 0 | 0 | 0 | 0 | 0 | 0 | 0 | 0.41 | 0.45 | 0.65 | 6.23 | 7.74 | 11 | 5 | 8.04 | 1.91 | 5.23 | 10.11 | 8.54 | 7.24 | 2690 | 52.07 | 40.11 | 14.08 | 6.16 | 112.42 | 11 | 5 | 62.58 | 0.95 | 61.46 | 63.57 | 65.41 | 49.68 | 62.1 | 66.3 | 72.2 | 80 | 2.3.2 e) | 20943 | 8.4 | 11.6 | 8.6 | 1.9 | 8 | 6 | 15.3 | 1.7 | 12.1 | 16.8 | 16.4 | 96.4 |  | 1.91 | 1.91 | 17.2 | 17.2 | 2.497 | 2.046 | 0.667 | 0.249 | 924 | 0 |  | 0 |  | 98.9 | 102.1 | 275 | 304.6 | 0.00308 | 0.01935 | Rolls-Royce | Derby | 2009-09-24 | 2017-11-30 | Yes | Data from Certification Report EDNS01000615769 | Certification in accordance with Part III, Chapter 2, of Amendment 8 of ICAO Annex 16 Vol. II. | NOx levels in accordance with Part III, Chapter 2, 2.3.2 e) (CAEP/8)
762 | 01P19RR109 | 19 | Rolls-Royce plc | Trent 1000-G3 | Phase5 Tiled | TF | 9.1 | 44.5 | 323.7 | C | Yes | 02P23RR129 | DTEPS | Yes |  |  | 0 | 0 | 0 | 0 | 0 | 11 | 5 | 0 | 0 | 0 | 0 | 0 | 0 | 0 | 0.42 | 0.45 | 0.7 | 6.54 | 8.11 | 11 | 5 | 8.53 | 2.03 | 5.56 | 10.72 | 9.06 | 7.68 | 2761 | 49.25 | 38.14 | 13.81 | 6.04 | 107.24 | 11 | 5 | 59.63 | 0.88 | 58.59 | 60.48 | 62.33 | 48.3 | 60.4 | 64.9 | 70.8 | 78.7 | 2.3.2 e) | 19303 | 9 | 12.3 | 8.2 | 1.9 | 8 | 6 | 15.3 | 1.7 | 12.1 | 16.8 | 16.4 | 95.5 |  | 1.91 | 1.91 | 17.2 | 17.2 | 2.395 | 1.966 | 0.647 | 0.245 | 897 | 0 |  | 0 |  | 98.9 | 102.1 | 275 | 304.6 | 0.00308 | 0.01935 | Rolls-Royce | Derby | 2009-09-24 | 2017-11-30 | Yes | Data from Certification Report EDNS01000615769 | Certification in accordance with Part III, Chapter 2, of Amendment 8 of ICAO Annex 16 Vol. II. | NOx levels in accordance with Part III, Chapter 2, 2.3.2 e) (CAEP/8)
763 | 01P19RR110 | 19 | Rolls-Royce plc | Trent 1000-H3 | Phase5 Tiled | TF | 9.3 | 40.1 | 287.1 | C | Yes | 02P23RR130 | DTEPS | Yes |  |  | 0 | 0 | 0 | 0 | 0 | 11 | 5 | 0 | 0 | 0 | 0 | 0 | 0 | 0 | 0.45 | 0.43 | 0.89 | 7.78 | 9.55 | 11 | 5 | 10.59 | 2.48 | 6.99 | 13.31 | 11.25 | 9.53 | 3040 | 40.67 | 32.04 | 12.94 | 5.64 | 91.29 | 11 | 5 | 50.72 | 0.66 | 49.94 | 51.38 | 53.01 | 44.12 | 55.1 | 60.8 | 67 | 75.4 | 2.3.2 e) | 14562 | 11.5 | 14.1 | 6.9 | 2.1 | 8 | 6 | 15.3 | 1.7 | 12.1 | 16.8 | 16.4 | 92.4 |  | 1.91 | 1.91 | 17.2 | 17.2 | 2.068 | 1.706 | 0.579 | 0.229 | 808 | 0 |  | 0 |  | 98.9 | 102.1 | 275 | 304.6 | 0.00308 | 0.01935 | Rolls-Royce | Derby | 2009-09-24 | 2017-11-30 | Yes | Data from Certification Report EDNS01000615769 | Certification in accordance with Part III, Chapter 2, of Amendment 8 of ICAO Annex 16 Vol. II. | NOx levels in accordance with Part III, Chapter 2, 2.3.2 e) (CAEP/8)
764 | 01P19RR111 | 19 | Rolls-Royce plc | Trent 1000-J3 | Phase5 Tiled | TF | 8.9 | 47.8 | 350.9 | C | Yes | 02P23RR131 | DTEPS | Yes |  |  | 0 | 0 | 0 | 0 | 0 | 11 | 5 | 0 | 0 | 0 | 0 | 0 | 0 | 0 | 0.35 | 0.44 | 0.58 | 5.8 | 7.17 | 11 | 5 | 7.37 | 1.75 | 4.81 | 9.3 | 7.82 | 6.63 | 2585 | 56.35 | 43.21 | 14.49 | 6.34 | 120.39 | 11 | 5 | 67.26 | 1.19 | 65.87 | 68.45 | 70.3 | 51.85 | 64.8 | 68.5 | 74.4 | 82 | 2.3.2 e) | 23599 | 7.8 | 10.7 | 9.2 | 1.8 | 8 | 6 | 15.3 | 1.7 | 12.1 | 16.8 | 16.4 | 97.7 |  | 1.91 | 1.91 | 17.2 | 17.2 | 2.649 | 2.168 | 0.699 | 0.256 | 965 | 0 |  | 0 |  | 98.9 | 102.1 | 275 | 304.6 | 0.00308 | 0.01935 | Rolls-Royce | Derby | 2009-09-24 | 2017-11-30 | Yes | Data from Certification Report EDNS01000615769 | Certification in accordance with Part III, Chapter 2, of Amendment 8 of ICAO Annex 16 Vol. II. | NOx levels in accordance with Part III, Chapter 2, 2.3.2 e) (CAEP/8)
765 | 01P19RR112 | 19 | Rolls-Royce plc | Trent 1000-K3 | Phase5 Tiled | TF | 8.9 | 47.8 | 350.9 | C | Yes | 02P23RR132 | DTEPS | Yes |  |  | 0 | 0 | 0 | 0 | 0 | 11 | 5 | 0 | 0 | 0 | 0 | 0 | 0 | 0 | 0.35 | 0.44 | 0.58 | 5.8 | 7.17 | 11 | 5 | 7.37 | 1.75 | 4.81 | 9.3 | 7.82 | 6.63 | 2585 | 56.35 | 43.21 | 14.49 | 6.34 | 120.39 | 11 | 5 | 67.26 | 1.19 | 65.87 | 68.45 | 70.3 | 51.85 | 64.8 | 68.5 | 74.4 | 82 | 2.3.2 e) | 23599 | 7.8 | 10.7 | 9.2 | 1.8 | 8 | 6 | 15.3 | 1.7 | 12.1 | 16.8 | 16.4 | 97.7 |  | 1.91 | 1.91 | 17.2 | 17.2 | 2.649 | 2.168 | 0.699 | 0.256 | 965 | 0 |  | 0 |  | 98.9 | 102.1 | 275 | 304.6 | 0.00308 | 0.01935 | Rolls-Royce | Derby | 2009-09-24 | 2017-11-30 | Yes | Data from Certification Report EDNS01000615769 | Certification in accordance with Part III, Chapter 2, of Amendment 8 of ICAO Annex 16 Vol. II. | NOx levels in accordance with Part III, Chapter 2, 2.3.2 e) (CAEP/8)
766 | 01P19RR113 | 19 | Rolls-Royce plc | Trent 1000-L3 | Phase5 Tiled | TF | 9 | 45.8 | 334.7 | C | Yes | 02P23RR133 | DTEPS | Yes |  |  | 0 | 0 | 0 | 0 | 0 | 11 | 5 | 0 | 0 | 0 | 0 | 0 | 0 | 0 | 0.41 | 0.45 | 0.65 | 6.23 | 7.74 | 11 | 5 | 8.04 | 1.91 | 5.23 | 10.11 | 8.54 | 7.24 | 2690 | 52.07 | 40.11 | 14.08 | 6.16 | 112.42 | 11 | 5 | 62.58 | 0.95 | 61.46 | 63.57 | 65.41 | 49.68 | 62.1 | 66.3 | 72.2 | 80 | 2.3.2 e) | 20943 | 8.4 | 11.6 | 8.6 | 1.9 | 8 | 6 | 15.3 | 1.7 | 12.1 | 16.8 | 16.4 | 96.4 |  | 1.91 | 1.91 | 17.2 | 17.2 | 2.497 | 2.046 | 0.667 | 0.249 | 924 | 0 |  | 0 |  | 98.9 | 102.1 | 275 | 304.6 | 0.00308 | 0.01935 | Rolls-Royce | Derby | 2009-09-24 | 2017-11-30 | Yes | Data from Certification Report EDNS01000615769 | Certification in accordance with Part III, Chapter 2, of Amendment 8 of ICAO Annex 16 Vol. II. | NOx levels in accordance with Part III, Chapter 2, 2.3.2 e) (CAEP/8)
767 | 01P19RR114 | 19 | Rolls-Royce plc | Trent 1000-M3 | Phase5 Tiled | TF | 8.9 | 48.7 | 358.1 | C | Yes | 02P23RR134 | DTEPS | Yes |  |  | 0 | 0 | 0 | 0 | 0 | 7 | 3 | 0 | 0 | 0 | 0 | 0 | 0 | 0 | 0.43 | 0.44 | 0.59 | 6.13 | 7.59 | 7 | 3 | 7.71 | 1.37 | 6.25 | 8.96 | 8.34 | 7.1 | 2760 | 59.3 | 44.55 | 14.72 | 6.61 | 125.18 | 7 | 3 | 69.93 | 1.26 | 68.47 | 70.73 | 74.07 | 53.91 | 67.4 | 71 | 76.9 | 84.6 | 2.3.2 e) | 25036 | 7.6 | 10.2 | 9.4 | 1.8 | 8 | 6 | 15.3 | 1.7 | 12.1 | 16.8 | 16.4 | 98.2 |  | 1.91 | 1.91 | 17.2 | 17.2 | 2.721 | 2.222 | 0.712 | 0.26 | 983 | 0 |  | 0 |  | 98.9 | 102.1 | 275 | 304.6 | 0.00308 | 0.01935 | Rolls-Royce | Derby | 2011-02-07 | 2017-11-30 | Yes | Data from Certification Report EDNS01000615769 | Certification in accordance with Part III, Chapter 2, of Amendment 8 of ICAO Annex 16 Vol. II. | NOx levels in accordance with Part III, Chapter 2, 2.3.2 e) (CAEP/8)
768 | 01P19RR115 | 19 | Rolls-Royce plc | Trent 1000-N3 | Phase5 Tiled | TF | 8.9 | 48.7 | 358.1 | C | Yes | 02P23RR135 | DTEPS | Yes |  |  | 0 | 0 | 0 | 0 | 0 | 7 | 3 | 0 | 0 | 0 | 0 | 0 | 0 | 0 | 0.43 | 0.44 | 0.59 | 6.13 | 7.59 | 7 | 3 | 7.71 | 1.37 | 6.25 | 8.96 | 8.34 | 7.1 | 2760 | 59.3 | 44.55 | 14.72 | 6.61 | 125.18 | 7 | 3 | 69.93 | 1.26 | 68.47 | 70.73 | 74.07 | 53.91 | 67.4 | 71 | 76.9 | 84.6 | 2.3.2 e) | 25036 | 7.6 | 10.2 | 9.4 | 1.8 | 8 | 6 | 15.3 | 1.7 | 12.1 | 16.8 | 16.4 | 98.2 |  | 1.91 | 1.91 | 17.2 | 17.2 | 2.721 | 2.222 | 0.712 | 0.26 | 983 | 0 |  | 0 |  | 98.9 | 102.1 | 275 | 304.6 | 0.00308 | 0.01935 | Rolls-Royce | Derby | 2011-02-07 | 2017-11-30 | Yes | Data from Certification Report EDNS01000615769 | Certification in accordance with Part III, Chapter 2, of Amendment 8 of ICAO Annex 16 Vol. II. | NOx levels in accordance with Part III, Chapter 2, 2.3.2 e) (CAEP/8)
769 | 01P19RR116 | 19 | Rolls-Royce plc | Trent 1000-P3 | Phase5 Tiled | TF | 9 | 45.8 | 334.7 | C | Yes | 02P23RR136 | DTEPS | Yes |  |  | 0 | 0 | 0 | 0 | 0 | 11 | 5 | 0 | 0 | 0 | 0 | 0 | 0 | 0 | 0.41 | 0.45 | 0.65 | 6.23 | 7.74 | 11 | 5 | 8.04 | 1.91 | 5.23 | 10.11 | 8.54 | 7.24 | 2690 | 52.07 | 40.11 | 14.08 | 6.16 | 112.42 | 11 | 5 | 62.58 | 0.95 | 61.46 | 63.57 | 65.41 | 49.68 | 62.1 | 66.3 | 72.2 | 80 | 2.3.2 e) | 20943 | 8.4 | 11.6 | 8.6 | 1.9 | 8 | 6 | 15.3 | 1.7 | 12.1 | 16.8 | 16.4 | 96.4 |  | 1.91 | 1.91 | 17.2 | 17.2 | 2.497 | 2.046 | 0.667 | 0.249 | 924 | 0 |  | 0 |  | 98.9 | 102.1 | 275 | 304.6 | 0.00308 | 0.01935 | Rolls-Royce | Derby | 2009-09-24 | 2017-11-30 | Yes | Data from Certification Report EDNS01000615769 | Certification in accordance with Part III, Chapter 2, of Amendment 8 of ICAO Annex 16 Vol. II. | NOx levels in accordance with Part III, Chapter 2, 2.3.2 e) (CAEP/8)
770 | 01P19RR117 | 19 | Rolls-Royce plc | Trent 1000-Q3 | Phase5 Tiled | TF | 8.9 | 47.8 | 350.9 | C | Yes | 02P23RR137 | DTEPS | Yes |  |  | 0 | 0 | 0 | 0 | 0 | 11 | 5 | 0 | 0 | 0 | 0 | 0 | 0 | 0 | 0.35 | 0.44 | 0.58 | 5.8 | 7.17 | 11 | 5 | 7.37 | 1.75 | 4.81 | 9.3 | 7.82 | 6.63 | 2585 | 56.35 | 43.21 | 14.49 | 6.34 | 120.39 | 11 | 5 | 67.26 | 1.19 | 65.87 | 68.45 | 70.3 | 51.85 | 64.8 | 68.5 | 74.4 | 82 | 2.3.2 e) | 23599 | 7.8 | 10.7 | 9.2 | 1.8 | 8 | 6 | 15.3 | 1.7 | 12.1 | 16.8 | 16.4 | 97.7 |  | 1.91 | 1.91 | 17.2 | 17.2 | 2.649 | 2.168 | 0.699 | 0.256 | 965 | 0 |  | 0 |  | 98.9 | 102.1 | 275 | 304.6 | 0.00308 | 0.01935 | Rolls-Royce | Derby | 2009-09-24 | 2017-11-30 | Yes | Data from Certification Report EDNS01000615769 | Certification in accordance with Part III, Chapter 2, of Amendment 8 of ICAO Annex 16 Vol. II. | NOx levels in accordance with Part III, Chapter 2, 2.3.2 e) (CAEP/8)
771 | 01P19RR118 | 19 | Rolls-Royce plc | Trent 1000-R3 | Phase5 Tiled | TF | 8.9 | 49.4 | 363.9 | C | Yes | 02P23RR138 | DTEPS | Yes |  |  | 0 | 0 | 0 | 0 | 0 | 7 | 3 | 0 | 0 | 0 | 0 | 0 | 0 | 0 | 0.45 | 0.43 | 0.57 | 5.99 | 7.44 | 7 | 3 | 7.5 | 1.33 | 6.08 | 8.72 | 8.11 | 6.9 | 2728 | 61.62 | 45.76 | 14.87 | 6.67 | 128.92 | 7 | 3 | 72 | 1.23 | 70.58 | 72.75 | 76.26 | 54.94 | 68.7 | 72.1 | 78 | 85.8 | 2.3.2 e) | 26196 | 7.7 | 9.9 | 9.6 | 1.8 | 8 | 6 | 15.3 | 1.7 | 12.1 | 16.8 | 16.4 | 98.6 |  | 1.91 | 1.91 | 17.2 | 17.2 | 2.783 | 2.266 | 0.723 | 0.262 | 998 | 0 |  | 0 |  | 98.9 | 102.1 | 275 | 304.6 | 0.00308 | 0.01935 | Rolls-Royce | Derby | 2011-02-07 | 2017-11-30 | Yes | Data from Certification Report EDNS01000615769 | Certification in accordance with Part III, Chapter 2, of Amendment 8 of ICAO Annex 16 Vol. II. | NOx levels in accordance with Part III, Chapter 2, 2.3.2 e) (CAEP/8)
772 | 01P19RR119 | 19 | Rolls-Royce plc | Trent7000-72 | Phase5 Tiled | TF | 9 | 45.4 | 327.9 | C | Yes | 02P23RR141 | DTEPS | Yes |  |  | 0 | 0 | 0 | 0 | 0 | 11 | 5 | 0 | 0 | 0 | 0 | 0 | 0 | 0 | 0.41 | 0.45 | 0.63 | 6.45 | 7.94 | 11 | 5 | 8.2 | 1.95 | 5.34 | 10.36 | 8.71 | 7.38 | 2689 | 56.8 | 42.04 | 14.12 | 6.1 | 119.06 | 11 | 5 | 66.3 | 2.61 | 64.14 | 70.43 | 66.04 | 50.45 | 63.1 | 67.5 | 73.5 | 81.5 | 2.3.2 e) | 21739 | 8.3 | 11.6 | 8.8 | 1.9 | 8 | 6 | 15.3 | 1.7 | 12.1 | 16.8 | 16.4 | 95.9 |  | 1.91 | 1.91 | 17.2 | 17.2 | 2.478 | 2.029 | 0.67 | 0.241 | 909 | 0 |  | 0 |  | 98.9 | 102.1 | 275 | 304.6 | 0.00308 | 0.01935 | Rolls-Royce | Derby | 2009-09-24 | 2017-11-30 | Yes | Data from Certification Report EDNS01000537863 | Certification in accordance with Part III, Chapter 2, of Amendment 8 of ICAO Annex 16 Vol. II. | NOx levels in accordance with Part III, Chapter 2, 2.3.2 e) (CAEP/8)
773 | 01P19RR120 | 19 | Rolls-Royce plc | Trent7000-72C | Phase5 Tiled | TF | 9 | 45.4 | 327.9 | C | Yes | 02P23RR142 | DTEPS | Yes |  |  | 0 | 0 | 0 | 0 | 0 | 11 | 5 | 0 | 0 | 0 | 0 | 0 | 0 | 0 | 0.41 | 0.45 | 0.63 | 6.45 | 7.94 | 11 | 5 | 8.2 | 1.95 | 5.34 | 10.36 | 8.71 | 7.38 | 2689 | 56.8 | 42.04 | 14.12 | 6.1 | 119.06 | 11 | 5 | 66.3 | 2.61 | 64.14 | 70.43 | 66.04 | 50.45 | 63.1 | 67.5 | 73.5 | 81.5 | 2.3.2 e) | 21739 | 8.3 | 11.6 | 8.8 | 1.9 | 8 | 6 | 15.3 | 1.7 | 12.1 | 16.8 | 16.4 | 95.9 |  | 1.91 | 1.91 | 17.2 | 17.2 | 2.478 | 2.029 | 0.67 | 0.241 | 909 | 0 |  | 0 |  | 98.9 | 102.1 | 275 | 304.6 | 0.00308 | 0.01935 | Rolls-Royce | Derby | 2009-09-24 | 2017-11-30 | Yes | Data from Certification Report EDNS01000537863 | Certification in accordance with Part III, Chapter 2, of Amendment 8 of ICAO Annex 16 Vol. II. | NOx levels in accordance with Part III, Chapter 2, 2.3.2 e) (CAEP/8)
774 | 02P23RR126 | 23 | Rolls-Royce plc | Trent 1000-AE3 | Phase5 Tiled | TF | 9.1403 | 43.1772 | 310.864 | C |  |  | DTEPS | Yes |  |  | 0 | 0 | 0 | 0 | 0 | 18 | 8 | 0 | 0 | 0 | 0 | 0 | 0 | 0 | 0.43421 | 0.4083 | 0.70626 | 7.4012 | 8.95 | 18 | 8 | 9.8693 | 1.8272 | 6.33 | 12.23 | 10.35 | 8.7689 | 3067.8523 | 48.2542 | 36.9157 | 13.6554 | 5.5292 | 104.3545 | 18 | 8 | 58.6178 | 0.79373 | 57.68 | 59.71 | 60.6935 | 48.0344 | 60.0429 | 65.0141 | 71.141 | 79.3645 | 2.3.2 e) | 18221.2511 | 9.5693 | 12.6506 | 8.4941 | 2.0298 | 18 | 8 | 14.7 | 2 | 11.4 | 16.7 | 16.4 | 94.5 |  | 1.9161 | 1.9161 | 16.8944 | 16.8944 | 2.3269 | 1.9081 | 0.64251 | 0.24369 | 883.9571 | 0 |  | 0 |  | 98.9 | 102.1 | 280.4 | 303.5 | 0.00308 | 0.01917 | Rolls-Royce plc | Derby | 2009-09-24 | 2019-08-28 | Yes | Representative of Trent 1000-TEN engines | EDNS01000935986
775 | 02P23RR127 | 23 | Rolls-Royce plc | Trent 1000-CE3 | Phase5 Tiled | TF | 9.0165 | 46.0013 | 334.6798 | C |  |  | DTEPS | Yes |  |  | 0 | 0 | 0 | 0 | 0 | 18 | 8 | 0 | 0 | 0 | 0 | 0 | 0 | 0 | 0.42059 | 0.42494 | 0.60856 | 6.5128 | 7.9669 | 18 | 8 | 8.5461 | 1.6565 | 5.47 | 10.65 | 8.96 | 7.6 | 2860.0611 | 55.2833 | 41.4624 | 14.2612 | 5.7912 | 116.7981 | 18 | 8 | 65.8394 | 0.80209 | 64.73 | 66.95 | 68.1709 | 51.6435 | 64.5544 | 68.8576 | 74.9438 | 83.011 | 2.3.2 e) | 22034.0293 | 8.2216 | 11.365 | 9.2631 | 1.9015 | 18 | 8 | 14.7 | 2 | 11.4 | 16.7 | 16.4 | 96.4 |  | 1.9161 | 1.9161 | 16.8944 | 16.8944 | 2.5562 | 2.0896 | 0.68737 | 0.25564 | 946.9587 | 0 |  | 0 |  | 98.9 | 102.1 | 280.4 | 303.5 | 0.00308 | 0.01917 | Rolls-Royce plc | Derby | 2009-09-24 | 2019-08-28 | Yes | Representative of Trent 1000-TEN engines | EDNS01000935986
776 | 02P23RR128 | 23 | Rolls-Royce plc | Trent 1000-D3 | Phase5 Tiled | TF | 9.0165 | 46.0013 | 334.6798 | C |  |  | DTEPS | Yes |  |  | 0 | 0 | 0 | 0 | 0 | 18 | 8 | 0 | 0 | 0 | 0 | 0 | 0 | 0 | 0.42059 | 0.42494 | 0.60856 | 6.5128 | 7.9669 | 18 | 8 | 8.5461 | 1.6565 | 5.47 | 10.65 | 8.96 | 7.6 | 2860.0611 | 55.2833 | 41.4624 | 14.2612 | 5.7912 | 116.7981 | 18 | 8 | 65.8394 | 0.80209 | 64.73 | 66.95 | 68.1709 | 51.6435 | 64.5544 | 68.8576 | 74.9438 | 83.011 | 2.3.2 e) | 22034.0293 | 8.2216 | 11.365 | 9.2631 | 1.9015 | 18 | 8 | 14.7 | 2 | 11.4 | 16.7 | 16.4 | 96.4 |  | 1.9161 | 1.9161 | 16.8944 | 16.8944 | 2.5562 | 2.0896 | 0.68737 | 0.25564 | 946.9587 | 0 |  | 0 |  | 98.9 | 102.1 | 280.4 | 303.5 | 0.00308 | 0.01917 | Rolls-Royce plc | Derby | 2009-09-24 | 2019-08-28 | Yes | Representative of Trent 1000-TEN engines | EDNS01000935986
777 | 02P23RR129 | 23 | Rolls-Royce plc | Trent 1000-G3 | Phase5 Tiled | TF | 9.074 | 44.6969 | 323.7283 | C |  |  | DTEPS | Yes |  |  | 0 | 0 | 0 | 0 | 0 | 18 | 8 | 0 | 0 | 0 | 0 | 0 | 0 | 0 | 0.43261 | 0.41804 | 0.65112 | 6.8971 | 8.3988 | 18 | 8 | 9.1163 | 1.7283 | 5.84 | 11.33 | 9.56 | 8.1 | 2951.0643 | 51.9266 | 39.3035 | 13.982 | 5.6704 | 110.8824 | 18 | 8 | 62.3891 | 0.76622 | 61.46 | 63.48 | 64.5984 | 49.9238 | 62.4048 | 67.015 | 73.1133 | 81.2417 | 2.3.2 e) | 20196.1109 | 8.7858 | 11.9715 | 8.9136 | 1.9567 | 18 | 8 | 14.7 | 2 | 11.4 | 16.7 | 16.4 | 95.5 |  | 1.9161 | 1.9161 | 16.8944 | 16.8944 | 2.4492 | 2.0055 | 0.66663 | 0.25017 | 917.8536 | 0 |  | 0 |  | 98.9 | 102.1 | 280.4 | 303.5 | 0.00308 | 0.01917 | Rolls-Royce plc | Derby | 2009-09-24 | 2019-08-28 | Yes | Representative of Trent 1000-TEN engines | EDNS01000935986
778 | 02P23RR130 | 23 | Rolls-Royce plc | Trent 1000-H3 | Phase5 Tiled | TF | 9.282 | 40.3476 | 287.1372 | C |  |  | DTEPS | Yes |  |  | 0 | 0 | 0 | 0 | 0 | 18 | 8 | 0 | 0 | 0 | 0 | 0 | 0 | 0 | 0.42698 | 0.38496 | 0.8262 | 8.3928 | 10.0309 | 18 | 8 | 11.4447 | 2.0505 | 7.4 | 14.1 | 12 | 10.2 | 3286.0415 | 42.1376 | 32.826 | 13.0422 | 5.2915 | 93.2973 | 18 | 8 | 52.3346 | 0.89199 | 50.9 | 53.47 | 54.1879 | 44.8965 | 56.1206 | 61.7912 | 68.0281 | 76.5202 | 2.3.2 e) | 15026.471 | 11.1422 | 13.7777 | 7.6908 | 2.1653 | 18 | 8 | 14.7 | 2 | 11.4 | 16.7 | 16.4 | 92.4 |  | 1.9161 | 1.9161 | 16.8944 | 16.8944 | 2.1075 | 1.7323 | 0.59833 | 0.23231 | 823.1809 | 0 |  | 0 |  | 98.9 | 102.1 | 280.4 | 303.5 | 0.00308 | 0.01917 | Rolls-Royce plc | Derby | 2009-09-24 | 2019-08-28 | Yes | Representative of Trent 1000-TEN engines | EDNS01000935986
779 | 02P23RR131 | 23 | Rolls-Royce plc | Trent 1000-J3 | Phase5 Tiled | TF | 8.9342 | 47.9558 | 350.9024 | C |  |  | DTEPS | Yes |  |  | 0 | 0 | 0 | 0 | 0 | 18 | 8 | 0 | 0 | 0 | 0 | 0 | 0 | 0 | 0.3729 | 0.43224 | 0.55186 | 6.0143 | 7.3712 | 18 | 8 | 7.8013 | 1.5631 | 5.03 | 9.78 | 8.18 | 6.9 | 2737.3548 | 60.6796 | 44.9155 | 14.6824 | 5.9679 | 126.2455 | 18 | 8 | 71.4314 | 1.1218 | 69.37 | 72.61 | 73.9609 | 54.4184 | 68.023 | 71.8684 | 77.959 | 85.9695 | 2.3.2 e) | 25064.2016 | 7.6822 | 10.4388 | 9.77 | 1.8312 | 18 | 8 | 14.7 | 2 | 11.4 | 16.7 | 16.4 | 97.7 |  | 1.9161 | 1.9161 | 16.8944 | 16.8944 | 2.7209 | 2.2169 | 0.7186 | 0.26359 | 990.5745 | 0 |  | 0 |  | 98.9 | 102.1 | 280.4 | 303.5 | 0.00308 | 0.01917 | Rolls-Royce plc | Derby | 2009-09-24 | 2019-08-28 | Yes | Representative of Trent 1000-TEN engines | EDNS01000935986
780 | 02P23RR132 | 23 | Rolls-Royce plc | Trent 1000-K3 | Phase5 Tiled | TF | 8.9342 | 47.9558 | 350.9024 | C |  |  | DTEPS | Yes |  |  | 0 | 0 | 0 | 0 | 0 | 18 | 8 | 0 | 0 | 0 | 0 | 0 | 0 | 0 | 0.3729 | 0.43224 | 0.55186 | 6.0143 | 7.3712 | 18 | 8 | 7.8013 | 1.5631 | 5.03 | 9.78 | 8.18 | 6.9 | 2737.3548 | 60.6796 | 44.9155 | 14.6824 | 5.9679 | 126.2455 | 18 | 8 | 71.4314 | 1.1218 | 69.37 | 72.61 | 73.9609 | 54.4184 | 68.023 | 71.8684 | 77.959 | 85.9695 | 2.3.2 e) | 25064.2016 | 7.6822 | 10.4388 | 9.77 | 1.8312 | 18 | 8 | 14.7 | 2 | 11.4 | 16.7 | 16.4 | 97.7 |  | 1.9161 | 1.9161 | 16.8944 | 16.8944 | 2.7209 | 2.2169 | 0.7186 | 0.26359 | 990.5745 | 0 |  | 0 |  | 98.9 | 102.1 | 280.4 | 303.5 | 0.00308 | 0.01917 | Rolls-Royce plc | Derby | 2009-09-24 | 2019-08-28 | Yes | Representative of Trent 1000-TEN engines | EDNS01000935986
781 | 02P23RR133 | 23 | Rolls-Royce plc | Trent 1000-L3 | Phase5 Tiled | TF | 9.0165 | 46.0013 | 334.6798 | C |  |  | DTEPS | Yes |  |  | 0 | 0 | 0 | 0 | 0 | 18 | 8 | 0 | 0 | 0 | 0 | 0 | 0 | 0 | 0.42059 | 0.42494 | 0.60856 | 6.5128 | 7.9669 | 18 | 8 | 8.5461 | 1.6565 | 5.47 | 10.65 | 8.96 | 7.6 | 2860.0611 | 55.2833 | 41.4624 | 14.2612 | 5.7912 | 116.7981 | 18 | 8 | 65.8394 | 0.80209 | 64.73 | 66.95 | 68.1709 | 51.6435 | 64.5544 | 68.8576 | 74.9438 | 83.011 | 2.3.2 e) | 22034.0293 | 8.2216 | 11.365 | 9.2631 | 1.9015 | 18 | 8 | 14.7 | 2 | 11.4 | 16.7 | 16.4 | 96.4 |  | 1.9161 | 1.9161 | 16.8944 | 16.8944 | 2.5562 | 2.0896 | 0.68737 | 0.25564 | 946.9587 | 0 |  | 0 |  | 98.9 | 102.1 | 280.4 | 303.5 | 0.00308 | 0.01917 | Rolls-Royce plc | Derby | 2009-09-24 | 2019-08-28 | Yes | Representative of Trent 1000-TEN engines | EDNS01000935986
782 | 02P23RR134 | 23 | Rolls-Royce plc | Trent 1000-M3 | Phase5 Tiled | TF | 8.9171 | 48.7886 | 358.0552 | C |  |  | DTEPS | Yes |  |  | 0 | 0 | 0 | 0 | 0 | 14 | 6 | 0 | 0 | 0 | 0 | 0 | 0 | 0 | 0.43697 | 0.43053 | 0.544 | 6.0754 | 7.4869 | 14 | 6 | 7.8405 | 1.2506 | 6.54 | 9.43 | 8.28 | 7 | 2807.1767 | 64.4142 | 46.5851 | 14.7386 | 6.1731 | 131.911 | 14 | 6 | 74.6419 | 0.88346 | 73.24 | 75.47 | 77.7115 | 56.4857 | 70.6071 | 74.3101 | 80.4989 | 88.6133 | 2.3.2 e) | 26724.5805 | 7.6468 | 10.0415 | 9.9871 | 1.8045 | 14 | 6 | 14.7 | 2 | 11.4 | 16.7 | 16.4 | 98.2 |  | 1.9161 | 1.9161 | 16.8944 | 16.8944 | 2.8017 | 2.2739 | 0.7324 | 0.26704 | 1010.1843 | 0 |  | 0 |  | 98.9 | 102.1 | 280.4 | 303.5 | 0.00308 | 0.01917 | Rolls-Royce plc | Derby | 2009-09-24 | 2019-08-28 | Yes | Representative of Trent 1000-TEN engines | EDNS01000935986
783 | 02P23RR135 | 23 | Rolls-Royce plc | Trent 1000-N3 | Phase5 Tiled | TF | 8.9171 | 48.7886 | 358.0552 | C |  |  | DTEPS | Yes |  |  | 0 | 0 | 0 | 0 | 0 | 14 | 6 | 0 | 0 | 0 | 0 | 0 | 0 | 0 | 0.43697 | 0.43053 | 0.544 | 6.0754 | 7.4869 | 14 | 6 | 7.8405 | 1.2506 | 6.54 | 9.43 | 8.28 | 7 | 2807.1767 | 64.4142 | 46.5851 | 14.7386 | 6.1731 | 131.911 | 14 | 6 | 74.6419 | 0.88346 | 73.24 | 75.47 | 77.7115 | 56.4857 | 70.6071 | 74.3101 | 80.4989 | 88.6133 | 2.3.2 e) | 26724.5805 | 7.6468 | 10.0415 | 9.9871 | 1.8045 | 14 | 6 | 14.7 | 2 | 11.4 | 16.7 | 16.4 | 98.2 |  | 1.9161 | 1.9161 | 16.8944 | 16.8944 | 2.8017 | 2.2739 | 0.7324 | 0.26704 | 1010.1843 | 0 |  | 0 |  | 98.9 | 102.1 | 280.4 | 303.5 | 0.00308 | 0.01917 | Rolls-Royce plc | Derby | 2009-09-24 | 2019-08-28 | Yes | Representative of Trent 1000-TEN engines | EDNS01000935986
784 | 02P23RR136 | 23 | Rolls-Royce plc | Trent 1000-P3 | Phase5 Tiled | TF | 9.0165 | 46.0013 | 334.6798 | C |  |  | DTEPS | Yes |  |  | 0 | 0 | 0 | 0 | 0 | 18 | 8 | 0 | 0 | 0 | 0 | 0 | 0 | 0 | 0.42059 | 0.42494 | 0.60856 | 6.5128 | 7.9669 | 18 | 8 | 8.5461 | 1.6565 | 5.47 | 10.65 | 8.96 | 7.6 | 2860.0611 | 55.2833 | 41.4624 | 14.2612 | 5.7912 | 116.7981 | 18 | 8 | 65.8394 | 0.80209 | 64.73 | 66.95 | 68.1709 | 51.6435 | 64.5544 | 68.8576 | 74.9438 | 83.011 | 2.3.2 e) | 22034.0293 | 8.2216 | 11.365 | 9.2631 | 1.9015 | 18 | 8 | 14.7 | 2 | 11.4 | 16.7 | 16.4 | 96.4 |  | 1.9161 | 1.9161 | 16.8944 | 16.8944 | 2.5562 | 2.0896 | 0.68737 | 0.25564 | 946.9587 | 0 |  | 0 |  | 98.9 | 102.1 | 280.4 | 303.5 | 0.00308 | 0.01917 | Rolls-Royce plc | Derby | 2009-09-24 | 2019-08-28 | Yes | Representative of Trent 1000-TEN engines | EDNS01000935986
785 | 02P23RR137 | 23 | Rolls-Royce plc | Trent 1000-Q3 | Phase5 Tiled | TF | 8.9342 | 47.9558 | 350.9024 | C |  |  | DTEPS | Yes |  |  | 0 | 0 | 0 | 0 | 0 | 18 | 8 | 0 | 0 | 0 | 0 | 0 | 0 | 0 | 0.3729 | 0.43224 | 0.55186 | 6.0143 | 7.3712 | 18 | 8 | 7.8013 | 1.5631 | 5.03 | 9.78 | 8.18 | 6.9 | 2737.3548 | 60.6796 | 44.9155 | 14.6824 | 5.9679 | 126.2455 | 18 | 8 | 71.4314 | 1.1218 | 69.37 | 72.61 | 73.9609 | 54.4184 | 68.023 | 71.8684 | 77.959 | 85.9695 | 2.3.2 e) | 25064.2016 | 7.6822 | 10.4388 | 9.77 | 1.8312 | 18 | 8 | 14.7 | 2 | 11.4 | 16.7 | 16.4 | 97.7 |  | 1.9161 | 1.9161 | 16.8944 | 16.8944 | 2.7209 | 2.2169 | 0.7186 | 0.26359 | 990.5745 | 0 |  | 0 |  | 98.9 | 102.1 | 280.4 | 303.5 | 0.00308 | 0.01917 | Rolls-Royce plc | Derby | 2009-09-24 | 2019-08-28 | Yes | Representative of Trent 1000-TEN engines | EDNS01000935986
786 | 02P23RR138 | 23 | Rolls-Royce plc | Trent 1000-R3 | Phase5 Tiled | TF | 8.8835 | 49.5509 | 363.8735 | C |  |  | DTEPS | Yes |  |  | 0 | 0 | 0 | 0 | 0 | 14 | 6 | 0 | 0 | 0 | 0 | 0 | 0 | 0 | 0.43401 | 0.43134 | 0.52504 | 5.9151 | 7.3055 | 14 | 6 | 7.6094 | 1.2472 | 6.32 | 9.17 | 8.04 | 6.8 | 2768.7054 | 67.2866 | 47.8925 | 14.8882 | 6.2364 | 136.3037 | 14 | 6 | 77.1665 | 0.8639 | 75.86 | 77.98 | 80.3399 | 57.7562 | 72.1953 | 75.7197 | 81.9279 | 90.0452 | 2.3.2 e) | 28077.4386 | 7.8048 | 9.7465 | 10.154 | 1.7842 | 14 | 6 | 14.7 | 2 | 11.4 | 16.7 | 16.4 | 98.6 |  | 1.9161 | 1.9161 | 16.8944 | 16.8944 | 2.8719 | 2.3219 | 0.74352 | 0.2699 | 1026.5962 | 0 |  | 0 |  | 98.9 | 102.1 | 280.4 | 303.5 | 0.00308 | 0.01917 | Rolls-Royce plc | Derby | 2009-09-24 | 2019-08-28 | Yes | Representative of Trent 1000-TEN engines | EDNS01000935986
787 | 02P23RR139 | 23 | Rolls-Royce plc | Trent7000-68 | Phase5 Tiled | TF | 9.1552 | 42.9717 | 308.7377 | C |  |  | DTEPS | Yes |  |  | 0 | 0 | 0 | 0 | 0 | 18 | 8 | 0 | 0 | 0 | 0 | 0 | 0 | 0.0013388 | 0.42542 | 0.39275 | 0.73462 | 8.2943 | 9.8471 | 18 | 8 | 11.0901 | 1.9936 | 7.14 | 13.67 | 11.63 | 9.9 | 3423.7592 | 46.3997 | 35.7738 | 13.5679 | 5.3319 | 101.0734 | 18 | 8 | 56.3656 | 0.81324 | 55.26 | 57.45 | 58.3616 | 46.3395 | 57.9244 | 62.7926 | 68.7388 | 76.7275 | 2.3.2 e) | 17401.3262 | 10.1215 | 13.0705 | 8.1677 | 2.1773 | 18 | 8 | 14.7 | 2 | 11.4 | 16.7 | 16.4 | 94.4 |  | 1.9161 | 1.9161 | 16.8944 | 16.8944 | 2.288 | 1.8757 | 0.62778 | 0.24538 | 877.1411 | 0 |  | 0 |  | 98.9 | 102.1 | 280.4 | 303.5 | 0.00308 | 0.01917 | Rolls-Royce plc | Derby | 2009-09-24 | 2019-08-28 | Yes | Representative of Trent7000 engines | EDNS01000935986
788 | 02P23RR140 | 23 | Rolls-Royce plc | Trent7000-70 | Phase5 Tiled | TF | 9.0934 | 44.089 | 317.7721 | C |  |  | DTEPS | Yes |  |  | 0 | 0 | 0 | 0 | 0 | 18 | 8 | 0 | 0 | 0 | 0 | 0 | 0 | 0 | 0.4261 | 0.40025 | 0.69149 | 7.9047 | 9.4226 | 18 | 8 | 10.4843 | 1.9103 | 6.72 | 12.95 | 10.89 | 9.3 | 3331.4395 | 48.8723 | 37.3521 | 13.8061 | 5.4193 | 105.4498 | 18 | 8 | 58.8423 | 0.77564 | 57.94 | 59.9 | 60.926 | 47.5323 | 59.4154 | 64.0127 | 69.9189 | 77.8129 | 2.3.2 e) | 18697.5019 | 9.5175 | 12.6247 | 8.484 | 2.122 | 18 | 8 | 14.7 | 2 | 11.4 | 16.7 | 16.4 | 95.1 |  | 1.9161 | 1.9161 | 16.8944 | 16.8944 | 2.373 | 1.9429 | 0.64461 | 0.24972 | 900.3969 | 0 |  | 0 |  | 98.9 | 102.1 | 280.4 | 303.5 | 0.00308 | 0.01917 | Rolls-Royce plc | Derby | 2009-09-24 | 2019-08-28 | Yes | Representative of Trent7000 engines | EDNS01000935986
789 | 02P23RR141 | 23 | Rolls-Royce plc | Trent7000-72 | Phase5 Tiled | TF | 8.9394 | 45.7702 | 327.9185 | C |  |  | DTEPS | Yes |  |  | 0 | 0 | 0 | 0 | 0 | 18 | 8 | 0 | 0 | 0 | 0 | 0 | 0 | 0 | 0.42329 | 0.40978 | 0.63088 | 7.1561 | 8.62 | 18 | 8 | 9.5952 | 1.8003 | 6.13 | 11.91 | 10.06 | 8.5 | 3146.2981 | 52.7363 | 39.7275 | 14.1775 | 5.6084 | 112.2497 | 18 | 8 | 63.3859 | 0.77009 | 62.45 | 64.48 | 65.6304 | 49.8938 | 62.3672 | 66.6026 | 72.5195 | 80.37 | 2.3.2 e) | 20784.3634 | 8.7024 | 11.9463 | 8.9606 | 2.0108 | 18 | 8 | 14.7 | 2 | 11.4 | 16.7 | 16.4 | 95.9 |  | 1.9161 | 1.9161 | 16.8944 | 16.8944 | 2.502 | 2.0395 | 0.6708 | 0.25887 | 939.1343 | 0 |  | 0 |  | 98.9 | 102.1 | 280.4 | 303.5 | 0.00308 | 0.01917 | Rolls-Royce plc | Derby | 2009-09-24 | 2019-08-28 | Yes | Representative of Trent7000 engines | EDNS01000935986
790 | 02P23RR142 | 23 | Rolls-Royce plc | Trent7000-72C | Phase5 Tiled | TF | 8.9394 | 45.7702 | 327.9185 | C |  |  | DTEPS | Yes |  |  | 0 | 0 | 0 | 0 | 0 | 18 | 8 | 0 | 0 | 0 | 0 | 0 | 0 | 0 | 0.42329 | 0.40978 | 0.63088 | 7.1561 | 8.62 | 18 | 8 | 9.5952 | 1.8003 | 6.13 | 11.91 | 10.06 | 8.5 | 3146.2981 | 52.7363 | 39.7275 | 14.1775 | 5.6084 | 112.2497 | 18 | 8 | 63.3859 | 0.77009 | 62.45 | 64.48 | 65.6304 | 49.8938 | 62.3672 | 66.6026 | 72.5195 | 80.37 | 2.3.2 e) | 20784.3634 | 8.7024 | 11.9463 | 8.9606 | 2.0108 | 18 | 8 | 14.7 | 2 | 11.4 | 16.7 | 16.4 | 95.9 |  | 1.9161 | 1.9161 | 16.8944 | 16.8944 | 2.502 | 2.0395 | 0.6708 | 0.25887 | 939.1343 | 0 |  | 0 |  | 98.9 | 102.1 | 280.4 | 303.5 | 0.00308 | 0.01917 | Rolls-Royce plc | Derby | 2009-09-24 | 2019-08-28 | Yes | Representative of Trent7000 engines | EDNS01000935986
791 | 02P23RR143 | 23 | Rolls-Royce plc | Trent7000-72D | Phase5 Tiled | TF | 8.9394 | 45.7702 | 327.9185 | C |  |  | DTEPS | Yes |  |  | 0 | 0 | 0 | 0 | 0 | 18 | 8 | 0 | 0 | 0 | 0 | 0 | 0 | 0 | 0.42329 | 0.40978 | 0.63088 | 7.1561 | 8.62 | 18 | 8 | 9.5952 | 1.8003 | 6.13 | 11.91 | 10.06 | 8.5 | 3146.2981 | 52.7363 | 39.7275 | 14.1775 | 5.6084 | 112.2497 | 18 | 8 | 63.3859 | 0.77009 | 62.45 | 64.48 | 65.6304 | 49.8938 | 62.3672 | 66.6026 | 72.5195 | 80.37 | 2.3.2 e) | 20784.3634 | 8.7024 | 11.9463 | 8.9606 | 2.0108 | 18 | 8 | 14.7 | 2 | 11.4 | 16.7 | 16.4 | 95.9 |  | 1.9161 | 1.9161 | 16.8944 | 16.8944 | 2.502 | 2.0395 | 0.6708 | 0.25887 | 939.1343 | 0 |  | 0 |  | 98.9 | 102.1 | 280.4 | 303.5 | 0.00308 | 0.01917 | Rolls-Royce plc | Derby | 2009-09-24 | 2019-08-28 | Yes | Representative of Trent7000 engines | EDNS01000935986
792 | 14RR072 | 14 | Rolls-Royce plc | Trent XWB-75 | Phase5 Tiled | TF | 9.28 | 36.77 | 334 | C | Yes | 18RR076 | DTEPS | Yes |  |  | 0 | 0 | 0 | 1.3 | 1.3 | 4 | 2 | 1.64 | 0.08 | 1.59 | 1.7 | 2.14 | 10.9 | 549 | 0.37 | 0.45 | 1.54 | 24.36 | 26.72 | 4 | 2 | 31.96 | 2.38 | 30.28 | 33.64 | 36.4 | 30.9 | 10674 | 36.59 | 28.5 | 10.51 | 4.38 | 79.98 | 4 | 2 | 44.31 | 0.97 | 43.62 | 45 | 48.72 | 42.9 | 53.6 | 60.5 | 67.2 | 76.5 | 2.3.2 e) | 14800 | 6.2 | 7.5 | 5.6 | 1.3 | 4 | 2 | 9.93 | 3.004 | 7.8 | 12.1 | 11.64 | 68.4 |  | 1.86 | 1.86 | 17.3 | 17.3 | 2.411 | 1.98 | 0.715 | 0.27 | 955 | 0 |  | 0 |  | 98.5 | 101.3 | 280 | 295 | 0.00248 | 0.00964 | Rolls-Royce | Derby | 2012-04-01 | 2014-07-03 |  | Data from Certification Report DNS197360 Iss 2 | Certification in accordance with Part III, Chapter 2, of Amendment 7 of ICAO Annex 16 Vol. II. | NOx levels in accordance with Part III, Chapter 2, 2.3.2 e) (CAEP/8)
793 | 14RR073 | 14 | Rolls-Royce plc | Trent XWB-79 | Phase5 Tiled | TF | 9.15 | 38.8098 | 355.2 | C | Yes | 18RR078 | DTEPS | Yes |  |  | 0 | 0 | 0 | 1.11 | 1.11 | 4 | 2 | 1.37 | 0.04 | 1.34 | 1.4 | 1.78 | 9.1 | 486 | 0.37 | 0.42 | 1.36 | 22.51 | 24.66 | 4 | 2 | 28.8 | 2.37 | 27.12 | 30.48 | 32.8 | 27.8 | 10227 | 40.55 | 31.15 | 10.95 | 4.55 | 87.2 | 4 | 2 | 48.3 | 0.7 | 47.8 | 48.8 | 53.11 | 45.2 | 56.4 | 62.8 | 69.4 | 78.4 | 2.3.2 e) | 17154 | 6 | 6.9 | 6.1 | 1.3 | 4 | 2 | 9.93 | 3.004 | 7.8 | 12.1 | 11.64 | 69.6 |  | 1.86 | 1.86 | 17.3 | 17.3 | 2.601 | 2.129 | 0.755 | 0.28 | 1008 | 0 |  | 0 |  | 98.5 | 101.3 | 280 | 295 | 0.00248 | 0.00964 | Rolls-Royce | Derby | 2012-04-01 | 2014-07-03 |  | Data from Certification Report DNS197360 Iss 2 | Certification in accordance with Part III, Chapter 2, of Amendment 7 of ICAO Annex 16 Vol. II. | NOx levels in accordance with Part III, Chapter 2, 2.3.2 e) (CAEP/8)
794 | 14RR074 | 14 | Rolls-Royce plc | Trent XWB-79B | Phase5 Tiled | TF | 9.15 | 38.8098 | 355.2 | C | Yes | 18RR077 | DTEPS | Yes |  |  | 0 | 0 | 0 | 1.11 | 1.11 | 4 | 2 | 1.37 | 0.04 | 1.34 | 1.4 | 1.78 | 9.1 | 486 | 0.37 | 0.42 | 1.36 | 22.51 | 24.66 | 4 | 2 | 28.8 | 2.37 | 27.12 | 30.48 | 32.8 | 27.8 | 10227 | 40.55 | 31.15 | 10.95 | 4.55 | 87.2 | 4 | 2 | 48.3 | 0.7 | 47.8 | 48.8 | 53.11 | 45.2 | 56.4 | 62.8 | 69.4 | 78.4 | 2.3.2 e) | 17154 | 6 | 6.9 | 6.1 | 1.3 | 4 | 2 | 9.93 | 3.004 | 7.8 | 12.1 | 11.64 | 69.6 |  | 1.86 | 1.86 | 17.3 | 17.3 | 2.601 | 2.129 | 0.755 | 0.28 | 1008 | 0 |  | 0 |  | 98.5 | 101.3 | 280 | 295 | 0.00248 | 0.00964 | Rolls-Royce | Derby | 2012-04-01 | 2014-07-03 |  | Data from Certification Report DNS197360 Iss 2 | Certification in accordance with Part III, Chapter 2, of Amendment 7 of ICAO Annex 16 Vol. II. | NOx levels in accordance with Part III, Chapter 2, 2.3.2 e) (CAEP/8)
795 | 14RR075 | 14 | Rolls-Royce plc | Trent XWB-84 | Phase5 Tiled | TF | 9.01 | 41.09 | 379 | C | Yes | 18RR079 | DTEPS | Yes |  |  | 0 | 0 | 0 | 0.94 | 0.94 | 4 | 2 | 1.12 | 0.02 | 1.11 | 1.13 | 1.46 | 7.4 | 424 | 0.39 | 0.39 | 1.2 | 20.66 | 22.64 | 4 | 2 | 25.75 | 2.34 | 24.1 | 27.4 | 29.3 | 24.9 | 9760 | 45.48 | 34.53 | 11.46 | 4.73 | 96.2 | 4 | 2 | 53.41 | 0.32 | 53.18 | 53.64 | 58.73 | 48.1 | 60.1 | 65.9 | 72.4 | 81.2 | 2.3.2 e) | 20243 | 5.8 | 6.4 | 6.6 | 1.2 | 4 | 2 | 9.93 | 3.004 | 7.8 | 12.1 | 11.64 | 70.9 |  | 1.86 | 1.86 | 17.3 | 17.3 | 2.819 | 2.306 | 0.801 | 0.291 | 1069 | 0 |  | 0 |  | 98.5 | 101.3 | 280 | 295 | 0.00248 | 0.00964 | Rolls-Royce | Derby | 2012-04-01 | 2014-07-03 |  | Data from Certification Report DNS197360 Iss 2 | Certification in accordance with Part III, Chapter 2, of Amendment 7 of ICAO Annex 16 Vol. II. | NOx levels in accordance with Part III, Chapter 2, 2.3.2 e) (CAEP/8)
796 | 18RR076 | 18 | Rolls-Royce plc | Trent XWB-75 | Phase5 Tiled | TF | 9.3 | 36.8 | 334 | C/R | Yes | 01P18RR121 | DTEPS | Yes |  |  | 0 | 0 | 0.01 | 1.42 | 1.43 | 6 | 3 | 1.8 | 0.27 | 1.59 | 2.1 | 2.09 | 10.7 | 600 | 0.39 | 0.41 | 1.56 | 25.26 | 27.62 | 6 | 3 | 33.08 | 2.57 | 30.28 | 35.32 | 35.78 | 30.3 | 11049 | 36.23 | 28.29 | 10.13 | 4.06 | 78.71 | 6 | 3 | 43.45 | 1.65 | 41.72 | 45 | 46.02 | 40.5 | 50.7 | 57.1 | 63.5 | 72.3 | 2.3.2 e) | 14512 | 6.2 | 7.6 | 6 | 1.7 | 6 | 3 | 10.3 | 2.2 | 7.8 | 12.1 | 11.3 | 66.3 |  | 1.87 | 1.87 | 17.25 | 17.25 | 2.411 | 1.98 | 0.715 | 0.27 | 955 | 0 |  | 0 |  | 98.5 | 101.9 | 280 | 295 | 0.00062 | 0.00964 | Rolls-Royce | Derby | 2012-04-01 | 2016-04-20 | Yes | Data from Certification Report EDNS01000588237 Iss 2 | Certification in accordance with Part III, Chapter 2, of Amendment 8 of ICAO Annex 16 Vol. II. | NOx levels in accordance with Part III, Chapter 2, 2.3.2 e) (CAEP/8)
797 | 18RR077 | 18 | Rolls-Royce plc | Trent XWB-79B | Phase5 Tiled | TF | 9.15 | 38.8 | 355.2 | C/R | Yes | 01P18RR122 | DTEPS | Yes |  |  | 0 | 0 | 0.01 | 1.22 | 1.23 | 6 | 3 | 1.5 | 0.23 | 1.34 | 1.77 | 1.75 | 8.9 | 534 | 0.39 | 0.4 | 1.36 | 23.37 | 25.52 | 6 | 3 | 29.84 | 2.46 | 27.12 | 31.92 | 32.27 | 27.3 | 10597 | 40.2 | 30.88 | 10.59 | 4.23 | 85.9 | 6 | 3 | 47.4 | 1.64 | 45.6 | 48.8 | 50.21 | 42.7 | 53.4 | 59.3 | 65.6 | 74.1 | 2.3.2 e) | 16834 | 5.8 | 7 | 6.5 | 1.6 | 6 | 3 | 10.3 | 2.2 | 7.8 | 12.1 | 11.3 | 67.4 |  | 1.87 | 1.87 | 17.25 | 17.25 | 2.601 | 2.129 | 0.755 | 0.28 | 1008 | 0 |  | 0 |  | 98.5 | 101.9 | 280 | 295 | 0.00062 | 0.00964 | Rolls-Royce | Derby | 2012-04-01 | 2016-04-20 | Yes | Data from Certification Report EDNS01000588237 Iss 2 | Certification in accordance with Part III, Chapter 2, of Amendment 8 of ICAO Annex 16 Vol. II. | NOx levels in accordance with Part III, Chapter 2, 2.3.2 e) (CAEP/8)
798 | 18RR078 | 18 | Rolls-Royce plc | Trent XWB-79 | Phase5 Tiled | TF | 9.15 | 38.8 | 355.2 | C/R | Yes | 01P18RR123 | DTEPS | Yes |  |  | 0 | 0 | 0.01 | 1.22 | 1.23 | 6 | 3 | 1.5 | 0.23 | 1.34 | 1.77 | 1.75 | 8.9 | 534 | 0.39 | 0.4 | 1.36 | 23.37 | 25.52 | 6 | 3 | 29.84 | 2.46 | 27.12 | 31.92 | 32.27 | 27.3 | 10597 | 40.2 | 30.88 | 10.59 | 4.23 | 85.9 | 6 | 3 | 47.4 | 1.64 | 45.6 | 48.8 | 50.21 | 42.7 | 53.4 | 59.3 | 65.6 | 74.1 | 2.3.2 e) | 16834 | 5.8 | 7 | 6.5 | 1.6 | 6 | 3 | 10.3 | 2.2 | 7.8 | 12.1 | 11.3 | 67.4 |  | 1.87 | 1.87 | 17.25 | 17.25 | 2.601 | 2.129 | 0.755 | 0.28 | 1008 | 0 |  | 0 |  | 98.5 | 101.9 | 280 | 295 | 0.00062 | 0.00964 | Rolls-Royce | Derby | 2012-04-01 | 2016-04-20 | Yes | Data from Certification Report EDNS01000588237 Iss 2 | Certification in accordance with Part III, Chapter 2, of Amendment 8 of ICAO Annex 16 Vol. II. | NOx levels in accordance with Part III, Chapter 2, 2.3.2 e) (CAEP/8)
799 | 18RR079 | 18 | Rolls-Royce plc | Trent XWB-84 | Phase5 Tiled | TF | 9.01 | 41.1 | 379 | C/R | Yes | 01P18RR124 | DTEPS | Yes |  |  | 0 | 0 | 0.01 | 1.03 | 1.04 | 6 | 3 | 1.24 | 0.2 | 1.11 | 1.47 | 1.44 | 7.4 | 468 | 0.39 | 0.39 | 1.18 | 21.46 | 23.42 | 6 | 3 | 26.7 | 2.34 | 24.1 | 28.61 | 28.88 | 24.5 | 10122 | 45.24 | 34.2 | 11.12 | 4.41 | 94.97 | 6 | 3 | 52.51 | 1.57 | 50.72 | 53.64 | 55.62 | 45.5 | 56.9 | 62.4 | 68.6 | 76.9 | 2.3.2 e) | 19903 | 5.5 | 6.4 | 7.1 | 1.6 | 6 | 3 | 10.3 | 2.2 | 7.8 | 12.1 | 11.3 | 68.6 |  | 1.87 | 1.87 | 17.25 | 17.25 | 2.819 | 2.306 | 0.801 | 0.291 | 1069 | 0 |  | 0 |  | 98.5 | 101.9 | 280 | 295 | 0.00062 | 0.00964 | Rolls-Royce | Derby | 2012-04-01 | 2016-04-20 | Yes | Data from Certification Report EDNS01000588237 Iss 2 | Certification in accordance with Part III, Chapter 2, of Amendment 8 of ICAO Annex 16 Vol. II. | NOx levels in accordance with Part III, Chapter 2, 2.3.2 e) (CAEP/8)
800 | 18RR080 | 18 | Rolls-Royce plc | Trent XWB-97 | Phase5 Tiled | TF | 8.04 | 48.57 | 436.7 | C |  |  | DTEPS | Yes | Out of production | 31.07.2020 | 0 | 0 | 0 | 0.89 | 0.89 | 3 | 1 | 1.03 | 0.06 | 0.97 | 1.09 | 1.59 | 8.1 | 451 | 0.5 | 0.67 | 0.53 | 19.09 | 20.79 | 3 | 1 | 23.17 | 0.48 | 22.72 | 23.67 | 28.44 | 24.1 | 10117 | 56.91 | 40.17 | 12.69 | 4.81 | 114.58 | 3 | 1 | 65.16 | 0.16 | 65.03 | 65.34 | 75.53 | 55.1 | 68.8 | 72.5 | 78.6 | 86.5 | 2.3.2 e) | 28456 | 10.7 | 8.7 | 6.3 | 1.3 | 3 | 1 | 11.1 | 0.3 | 10.8 | 11.4 | 14.3 | 90.7 |  | 1.91 | 1.91 | 17.65 | 17.65 | 3.507 | 2.805 | 0.907 | 0.325 | 1242 | 0 |  | 0 |  | 99.6 | 101.5 | 277.8 | 284.9 | 0.00258 | 0.00494 | Rolls-Royce | Derby | 2016-04-15 | 2016-04-18 | Yes | Data from Certification Report EDNS01000420230 Iss 1 | Certification in accordance with Part III, Chapter 2, of Amendment 8 of ICAO Annex 16 Vol. II. | NOx levels in accordance with Part III, Chapter 2, 2.3.2 e) (CAEP/8)
801 | 21RR100 | 21 | Rolls-Royce plc | Trent XWB-97 | Phase5 Tiled (improved) | TF | 8.059 | 48.4132 | 436.7487 | C | Yes | 01P21RR125 | DTEPS | Yes |  |  | 0 | 0 | 0 | 0.01006 | 0.01006 | 5 | 3 | 0.010811 | 0.014387 | 0 | 0.03 | 0.012612 | 0.064346 | 4.7214 | 0.35599 | 0.39943 | 0.81881 | 7.7463 | 9.3206 | 5 | 3 | 9.1949 | 1.5314 | 7.44 | 10.28 | 9.9447 | 8.4277 | 4015.656 | 66.0503 | 48.5052 | 14.8587 | 5.6411 | 135.0553 | 5 | 3 | 76.798 | 0.89498 | 75.77 | 77.36 | 81.3452 | 59.4514 | 74.3142 | 78.3473 | 84.9235 | 93.5579 | 2.3.2 e) | 33539.7367 | 9.3037 | 6.901 | 6.4964 | 1.2609 | 5 | 3 | 9.3037 | 0.18878 | 9.1 | 9.5 | 10.234 | 64.7523 |  | 1.9464 | 1.9464 | 15.2 | 15.2 | 3.4978 | 2.798 | 0.91808 | 0.30084 | 1205.8968 | 0 |  | 0 |  | 98.5 | 102 | 282.3 | 294.1 | 0.00304 | 0.00757 | Rolls-Royce | Derby | 2020-04-10 | 2020-04-29 | Yes | Improved Smoke Combustor | Data from Certification Report EDNS01000886402 | Certification in accordance with Part III, Chapter 2, of Amendment 9 of ICAO Annex 16 Vol. II. | NOx levels in accordance with Part III, Chapter 2, 2.3.2 e) (CAEP/8)
802 | 01P18RR121 | 18 | Rolls-Royce plc | Trent XWB-75 | Phase5 Tiled | TF | 9.3 | 36.8 | 334 | C/R |  |  | DTEPS | Yes |  |  | 0 | 0 | 0.01 | 1.42 | 1.43 | 6 | 3 | 1.8 | 0.27 | 1.59 | 2.1 | 2.09 | 10.7 | 600 | 0.39 | 0.41 | 1.56 | 25.26 | 27.62 | 6 | 3 | 33.08 | 2.57 | 30.28 | 35.32 | 35.78 | 30.3 | 11049 | 36.23 | 28.29 | 10.13 | 4.06 | 78.71 | 6 | 3 | 43.45 | 1.65 | 41.72 | 45 | 46.02 | 40.5 | 50.7 | 57.1 | 63.5 | 72.3 | 2.3.2 e) | 14512 | 6.2 | 7.6 | 6 | 1.7 | 6 | 3 | 10.3 | 2.2 | 7.8 | 12.1 | 11.3 | 66.3 |  | 1.87 | 1.87 | 17.25 | 17.25 | 2.411 | 1.98 | 0.715 | 0.27 | 955 | 0 |  | 0 |  | 98.5 | 101.9 | 280 | 295 | 0.00062 | 0.00964 | Rolls-Royce | Derby | 2012-04-01 | 2016-04-20 | Yes | Data from Certification Report EDNS01000588237 Iss 2 | Certification in accordance with Part III, Chapter 2, of Amendment 8 of ICAO Annex 16 Vol. II. | NOx levels in accordance with Part III, Chapter 2, 2.3.2 e) (CAEP/8)
803 | 01P18RR122 | 18 | Rolls-Royce plc | Trent XWB-79B | Phase5 Tiled | TF | 9.15 | 38.8 | 355.2 | C/R |  |  | DTEPS | Yes |  |  | 0 | 0 | 0.01 | 1.22 | 1.23 | 6 | 3 | 1.5 | 0.23 | 1.34 | 1.77 | 1.75 | 8.9 | 534 | 0.39 | 0.4 | 1.36 | 23.37 | 25.52 | 6 | 3 | 29.84 | 2.46 | 27.12 | 31.92 | 32.27 | 27.3 | 10597 | 40.2 | 30.88 | 10.59 | 4.23 | 85.9 | 6 | 3 | 47.4 | 1.64 | 45.6 | 48.8 | 50.21 | 42.7 | 53.4 | 59.3 | 65.6 | 74.1 | 2.3.2 e) | 16834 | 5.8 | 7 | 6.5 | 1.6 | 6 | 3 | 10.3 | 2.2 | 7.8 | 12.1 | 11.3 | 67.4 |  | 1.87 | 1.87 | 17.25 | 17.25 | 2.601 | 2.129 | 0.755 | 0.28 | 1008 | 0 |  | 0 |  | 98.5 | 101.9 | 280 | 295 | 0.00062 | 0.00964 | Rolls-Royce | Derby | 2012-04-01 | 2016-04-20 | Yes | Data from Certification Report EDNS01000588237 Iss 2 | Certification in accordance with Part III, Chapter 2, of Amendment 8 of ICAO Annex 16 Vol. II. | NOx levels in accordance with Part III, Chapter 2, 2.3.2 e) (CAEP/8)
804 | 01P18RR123 | 18 | Rolls-Royce plc | Trent XWB-79 | Phase5 Tiled | TF | 9.15 | 38.8 | 355.2 | C/R |  |  | DTEPS | Yes |  |  | 0 | 0 | 0.01 | 1.22 | 1.23 | 6 | 3 | 1.5 | 0.23 | 1.34 | 1.77 | 1.75 | 8.9 | 534 | 0.39 | 0.4 | 1.36 | 23.37 | 25.52 | 6 | 3 | 29.84 | 2.46 | 27.12 | 31.92 | 32.27 | 27.3 | 10597 | 40.2 | 30.88 | 10.59 | 4.23 | 85.9 | 6 | 3 | 47.4 | 1.64 | 45.6 | 48.8 | 50.21 | 42.7 | 53.4 | 59.3 | 65.6 | 74.1 | 2.3.2 e) | 16834 | 5.8 | 7 | 6.5 | 1.6 | 6 | 3 | 10.3 | 2.2 | 7.8 | 12.1 | 11.3 | 67.4 |  | 1.87 | 1.87 | 17.25 | 17.25 | 2.601 | 2.129 | 0.755 | 0.28 | 1008 | 0 |  | 0 |  | 98.5 | 101.9 | 280 | 295 | 0.00062 | 0.00964 | Rolls-Royce | Derby | 2012-04-01 | 2016-04-20 | Yes | Data from Certification Report EDNS01000588237 Iss 2 | Certification in accordance with Part III, Chapter 2, of Amendment 8 of ICAO Annex 16 Vol. II. | NOx levels in accordance with Part III, Chapter 2, 2.3.2 e) (CAEP/8)
805 | 01P18RR124 | 18 | Rolls-Royce plc | Trent XWB-84 | Phase5 Tiled | TF | 9.01 | 41.1 | 379 | C/R |  |  | DTEPS | Yes |  |  | 0 | 0 | 0.01 | 1.03 | 1.04 | 6 | 3 | 1.24 | 0.2 | 1.11 | 1.47 | 1.44 | 7.4 | 468 | 0.39 | 0.39 | 1.18 | 21.46 | 23.42 | 6 | 3 | 26.7 | 2.34 | 24.1 | 28.61 | 28.88 | 24.5 | 10122 | 45.24 | 34.2 | 11.12 | 4.41 | 94.97 | 6 | 3 | 52.51 | 1.57 | 50.72 | 53.64 | 55.62 | 45.5 | 56.9 | 62.4 | 68.6 | 76.9 | 2.3.2 e) | 19903 | 5.5 | 6.4 | 7.1 | 1.6 | 6 | 3 | 10.3 | 2.2 | 7.8 | 12.1 | 11.3 | 68.6 |  | 1.87 | 1.87 | 17.25 | 17.25 | 2.819 | 2.306 | 0.801 | 0.291 | 1069 | 0 |  | 0 |  | 98.5 | 101.9 | 280 | 295 | 0.00062 | 0.00964 | Rolls-Royce | Derby | 2012-04-01 | 2016-04-20 | Yes | Data from Certification Report EDNS01000588237 Iss 2 | Certification in accordance with Part III, Chapter 2, of Amendment 8 of ICAO Annex 16 Vol. II. | NOx levels in accordance with Part III, Chapter 2, 2.3.2 e) (CAEP/8)
806 | 01P21RR125 | 21 | Rolls-Royce plc | Trent XWB-97 | Phase5 Tiled (improved) | TF | 8.059 | 48.4132 | 436.7487 | C |  |  | DTEPS | Yes |  |  | 0 | 0 | 0 | 0.01006 | 0.01006 | 5 | 3 | 0.010811 | 0.014387 | 0 | 0.03 | 0.012612 | 0.064346 | 4.7214 | 0.35599 | 0.39943 | 0.81881 | 7.7463 | 9.3206 | 5 | 3 | 9.1949 | 1.5314 | 7.44 | 10.28 | 9.9447 | 8.4277 | 4015.656 | 66.0503 | 48.5052 | 14.8587 | 5.6411 | 135.0553 | 5 | 3 | 76.798 | 0.89498 | 75.77 | 77.36 | 81.3452 | 59.4514 | 74.3142 | 78.3473 | 84.9235 | 93.5579 | 2.3.2 e) | 33539.7367 | 9.3037 | 6.901 | 6.4964 | 1.2609 | 5 | 3 | 9.3037 | 0.18878 | 9.1 | 9.5 | 10.234 | 64.7523 |  | 1.9464 | 1.9464 | 15.2 | 15.2 | 3.4978 | 2.798 | 0.91808 | 0.30084 | 1205.8968 | 0 |  | 0 |  | 98.5 | 102 | 282.3 | 294.1 | 0.00304 | 0.00757 | Rolls-Royce | Derby | 2020-04-10 | 2020-04-29 | Yes | Improved Smoke Combustor | Data from Certification Report EDNS01000886402 | Certification in accordance with Part III, Chapter 2, of Amendment 9 of ICAO Annex 16 Vol. II. | NOx levels in accordance with Part III, Chapter 2, 2.3.2 e) (CAEP/8)
807 | 1TL001 | 1 | Textron Lycoming | ALF 502L-2 |  | TF | 5.1 | 13.15 | 33.4 | C |  |  | NME | Yes | Out of production |  | 0.02 | 0.023 | 0.183 | 6.65 | 6.876 | 3 | 3 | 15.3 | 2.59 | 13.2 | 18.2 | 17.8 | 90.8 | 501 | 0.4 | 0.3 | 3.97 | 45.63 | 50.3 | 3 | 3 | 107.3 | 6.47 | 101.5 | 114.3 | 116.1 | 98.4 | 3527 | 13.43 | 12.03 | 6.47 | 3.38 | 35.31 | 3 | 3 | 35.2 | 3.5 | 32.7 | 39.2 | 37.2 | 56.1 | 70.1 | 72 | 72.8 | 77.8 |  | 1173 | 8.3 | 12.7 | 8.7 | 2.9 | 3 | 3 | 11.4 | 2.91 | 8.1 | 13.5 | 12.5 | 39.1 | 0.81 | 1.925 | 1.925 | 19.7 | 19.7 | 0.3999 | 0.3236 | 0.1172 | 0.0477 | 162 | 0 |  | 20 | 9.49kN | 101.7 | 101.7 | 290 | 300 | 0.0094 | 0.0184 | Textron Lycoming | Stratford, CT | 1982-07-26 | 1982-09-21
808 | 1TL002 | 1 | Textron Lycoming | ALF 502R-3 |  | TF | 5.7 | 11.4 | 29.8 | C |  |  | NME | Yes | Out of production |  | 0.056 | 0.053 | 0.287 | 6.51 | 6.906 | 3 | 3 | 15 | 3.25 | 11.9 | 18.4 | 17.5 | 89.3 | 449 | 0.433 | 0.5 | 8.43 | 44.67 | 54.033 | 3 | 3 | 109 | 10.62 | 100.2 | 120.8 | 117.9 | 99.9 | 3244 | 11.2 | 9.94 | 6.15 | 3.3 | 30.59 | 3 | 3 | 30.7 | 0.795 | 29.9 | 31.45 | 32.5 | 51.8 | 64.7 | 65.5 | 65.8 | 69.8 |  | 915 | 12.63 | 12 | 5.47 | 2.133 | 3 | 3 | 13 | 2.39 | 10.2 | 14.4 | 14.3 | 43.4 | 0.81 | 1.925 | 1.925 | 19.7 | 19.7 | 0.3476 | 0.288 | 0.1027 | 0.0432 | 145 | 0 |  | 20 | 8.41kN | 101.3 | 102.4 | 288 | 293 | 0.0088 | 0.0108 | Textron Lycoming | Stratford, CT | 1982-09-07 | 1982-09-20
809 | 1TL003 | 1 | Textron Lycoming | ALF 502R-5 |  | TF | 5.6 | 12 | 31 | C |  |  | NME | Yes | Out of production |  | 0.06 | 0.053 | 0.217 | 5.39 | 5.72 | 3 | 3 | 11.7 |  |  |  | 13.6 | 69.4 | 351 | 0.3 | 0.25 | 7.1 | 40.93 | 48.58 | 3 | 3 | 90.4 |  |  |  | 97.8 | 82.9 | 2796 | 13.35 | 10.56 | 6.6 | 3.78 | 34.29 | 3 | 3 | 32.9 |  |  |  | 34.8 | 54.4 | 68 | 69.1 | 69.6 | 74.1 |  | 1017 | 13.5 | 12.7 | 5.7 | 2.3 | 3 | 3 | 15.4 |  |  |  | 16.9 | 51.8 | 0.81 | 1.925 | 1.925 | 19.7 | 19.7 | 0.3581 | 0.2955 | 0.1034 | 0.0408 | 143 | 0 |  | 20 | 8.81kN | 101.3 | 102.4 | 288 | 293 | 0.0088 | 0.0108 | Textron Lycoming | Stratford, CT | 1982-07-26 | 1982-09-21 |  | Calculated using L-2 and R-3 data + L5 performance
810 | 1TL004 | 1 | Textron Lycoming | LF507-1F, -1H |  | TF | 5.1 | 13 | 31 | C |  |  | NME | Yes | Out of production |  | 0.01 | 0.01 | 0.12 | 4.72 | 4.86 | 3 | 1 | 10.8 |  |  |  | 16.7 | 85.2 | 337 | 0.2 | 0.3 | 4.43 | 37.83 | 42.76 | 3 | 1 | 90.1 |  |  |  | 110.6 | 93.7 | 2803 | 14.52 | 12.02 | 6.39 | 3.28 | 36.21 | 3 | 1 | 34.9 |  |  |  | 40.4 | 61.2 | 76.5 | 77.8 | 78.3 | 83.3 |  | 1086 | 10.3 | 10.2 | 6.9 | 6.8 | 3 | 1 | 10.6 |  |  |  | 13.6 | 41.7 | 0.81 | 1.925 | 1.925 | 19.7 | 19.7 | 0.3578 | 0.2961 | 0.1083 | 0.0453 | 151 | 0 |  | 20 | 9.41kN | 101.3 | 102.4 | 276 | 280 | 0.0023 | 0.0038 | Textron Lycoming | Stratford, CT | 1990-12-19 | 1990-12-20
811 | 1ZM001 | 1 | IVCHENKO PROGRESS ZMBK | D-36 |  | TF | 5 | 19.9 | 63.765 | C |  |  | NME | Yes | Out of production |  | 0 | 0 | 0 | 5.4 | 5.4 | 7 | 3 | 12 | 0.8 | 11.2 | 13 | 14 | 71.4 |  | 0.5 | 0.4 | 2.7 | 20.7 | 24.3 | 7 | 3 | 48.8 | 3 | 46.2 | 52 | 52.8 | 44.7 |  | 26 | 22 | 9 | 5.5 | 62.5 | 7 | 3 | 56.3 | 2.5 | 54.5 | 59 | 59.6 | 74.7 | 93.4 | 106.2 | 113.6 | 129.8 |  |  | 14.8 |  |  |  | 3 | 2 | 14.8 |  |  |  | 17.4 | 64.8 | RT | 1.95 | 1.95 | 18.5 | 18.5 | 0.634 | 0.533 | 0.211 |  |  | 0 |  | 0 |  | 99.9 | 101.5 | 268 | 295 | 0.0017 | 0.0083 | ZMKB | ZAPOROJE | 1984-05-17 | 1984-12-10
812 | 13ZM002 | 13 | IVCHENKO PROGRESS ZMBK | D-36 ser. 4A |  | TF | 5 | 19.9 | 63.77 | C |  |  | NME/DTEPS | Yes |  |  | 0 | 0 | 0 | 5.4 | 5.4 | 7 | 3 | 12 | 0.8 | 11.2 | 13 | 14 | 71.43 |  | 0.5 | 0.4 | 2.7 | 20.7 | 24.3 | 7 | 3 | 48.8 | 3 | 42.2 | 52 | 48.8 | 41.36 |  | 26 | 22 | 9 | 5.5 | 62.5 | 7 | 3 | 56.3 | 2.5 | 54.5 | 59 | 59.6 | 74.69 | 93.36 | 106.23 | 113.57 | 129.79 |  |  | 14.8 |  |  |  | 7 | 3 | 14.8 |  |  |  | 17.4 | 64.98 | RT | 1.95 | 1.95 | 18.5 | 18.5 | 0.634 | 0.533 | 0.211 | 0.092 | 265 | 0 |  | 0 |  | 99.9 | 101.5 | 268 | 295 | 0.0017 | 0.0083 | IVCHENKO PROGRESS ZMBK | ZAPOROJE | 1984-05-17 | 1984-12-10 | Yes | Applicable NOx regulation paragraph 2.3.2 a) (Original)
813 | 13ZM003 | 13 | IVCHENKO PROGRESS ZMBK | D-436-148 F1 |  | TF | 4.9 | 19.8 | 64.43 | C |  |  | NME/DTEPS | Yes |  |  | 0.1 | 0.04 | 0.07 | 2.26 | 2.47 | 8 | 8 | 5.22 | 0.8 | 2.4 | 12.1 | 5.73 | 29.23 |  | 0.54 | 0.54 | 2.99 | 23.46 | 27.53 | 8 | 8 | 55.99 | 3 | 39.8 | 85.5 | 58.71 | 49.75 |  | 18.93 | 16 | 7.26 | 3.64 | 45.83 | 8 | 8 | 36.18 | 2.5 | 32.7 | 40.8 | 37.47 | 47.07 | 58.84 | 67.14 | 71.89 | 82.33 | 2.3.2 c) |  | 6.7 |  |  |  | 8 | 8 | 6.7 |  | 5.8 | 8 | 7.2 | 26.97 | RT | 1.92 | 1.92 | 13.3 | 19.7 | 0.548 | 0.468 | 0.218 | 0.093 | 260 | 0 |  | 0 |  | 99.02 | 102.66 | 266 | 301 | 0.00248 | 0.01624 | IVCHENKO PROGRESS ZMBK | ZAPOROJE | 1991-12-27 | 2006-07-28 | Yes | NOx levels in accordance with Part III, Chapter 2, 2.3.2 c) (CAEP/4)
814 | 13ZM004 | 13 | IVCHENKO PROGRESS ZMBK | D-436-148 F2 |  | TF | 4.9 | 20.73 | 68.72 | C |  |  | NME/DTEPS | Yes |  |  | 0.09 | 0.05 | 0.08 | 1.39 | 1.61 | 8 | 8 | 3.25 |  | 1.1 | 7.2 | 3.56 | 18.16 |  | 0.48 | 0.4 | 2.71 | 19.56 | 23.15 | 8 | 8 | 46.08 |  | 32.5 | 68.5 | 48.32 | 40.95 |  | 19.76 | 16.64 | 7.31 | 3.78 | 47.49 | 8 | 8 | 37.96 |  | 34.1 | 43.3 | 39.3 | 48.24 | 60.31 | 69.68 | 75.32 | 87.04 | 2.3.2 c) |  | 6.7 |  |  |  | 8 | 8 | 6.9 |  | 6.2 | 8.2 | 7.4 | 28.21 | RT | 1.92 | 1.92 | 13.3 | 19.7 | 0.581 | 0.493 | 0.225 | 0.099 | 274 | 0 |  | 0 |  | 99.02 | 102.66 | 266 | 301 | 0.00248 | 0.01624 | IVCHENKO PROGRESS ZMBK | ZAPOROJE | 1991-12-27 | 2006-07-28 | Yes | NOx levels in accordance with Part III, Chapter 2, 2.3.2 c) (CAEP/4)